## Sheet1
Zones
Name | Group | Floor height, m | Room height, m | Floor area, m2 | Heat setp., °C | Cool setp., °C | AHU | System | Supply air, L/(s*m2) | Exhaust air, L/(s*m2) | Occup., no./m² | Lights, W/m2 | Lights, kWh/m2 | Equipment, W/m2 | Equipment, kWh/m2 | Ext win. area, m2 | Occup. schedule | Light schedule | Equipm. schedule | Zone control
W-Eckraum |  | 26.4 | 3.8 | 22.86 | n.a. | n.a. | Air Handling Unit | VAV, scheduled 11. Hotelzimmer_RLT | 0.833 | 0.833 | 0.09999 | 3.39 |  | 4 | 17.52 | 14.28 | 11. Hotelzimmer_PersProfil | 11. Hotelzimmer_LichtProfil | 11. Hotelzimmer_GeräteProfil | <controlled by setpoints>
SW-Zimmer1 |  | 26.4 | 3.8 | 17.84 | n.a. | n.a. | Air Handling Unit | VAV, scheduled 11. Hotelzimmer_RLT | 0.833 | 0.833 | 0.09999 | 3.39 |  | 4 | 17.52 | 3.996 | 11. Hotelzimmer_PersProfil | 11. Hotelzimmer_LichtProfil | 11. Hotelzimmer_GeräteProfil | <controlled by setpoints>
SW-Zimmer2 |  | 26.4 | 3.8 | 17.84 | n.a. | n.a. | Air Handling Unit | VAV, scheduled 11. Hotelzimmer_RLT | 0.833 | 0.833 | 0.09999 | 3.39 |  | 4 | 17.52 | 3.996 | 11. Hotelzimmer_PersProfil | 11. Hotelzimmer_LichtProfil | 11. Hotelzimmer_GeräteProfil | <controlled by setpoints>
SW-Zimmer3 |  | 26.4 | 3.8 | 17.84 | n.a. | n.a. | Air Handling Unit | VAV, scheduled 11. Hotelzimmer_RLT | 0.833 | 0.833 | 0.09999 | 3.39 |  | 4 | 17.52 | 3.996 | 11. Hotelzimmer_PersProfil | 11. Hotelzimmer_LichtProfil | 11. Hotelzimmer_GeräteProfil | <controlled by setpoints>
SW-Zimmer4 |  | 26.4 | 3.8 | 17.84 | n.a. | n.a. | Air Handling Unit | VAV, scheduled 11. Hotelzimmer_RLT | 0.833 | 0.833 | 0.09999 | 3.39 |  | 4 | 17.52 | 3.996 | 11. Hotelzimmer_PersProfil | 11. Hotelzimmer_LichtProfil | 11. Hotelzimmer_GeräteProfil | <controlled by setpoints>
SW-Zimmer5 |  | 26.4 | 3.8 | 17.84 | n.a. | n.a. | Air Handling Unit | VAV, scheduled 11. Hotelzimmer_RLT | 0.833 | 0.833 | 0.09999 | 3.39 |  | 4 | 17.52 | 3.996 | 11. Hotelzimmer_PersProfil | 11. Hotelzimmer_LichtProfil | 11. Hotelzimmer_GeräteProfil | <controlled by setpoints>
SW-Zimmer6 |  | 26.4 | 3.8 | 17.84 | n.a. | n.a. | Air Handling Unit | VAV, scheduled 11. Hotelzimmer_RLT | 0.833 | 0.833 | 0.09999 | 3.39 |  | 4 | 17.52 | 3.996 | 11. Hotelzimmer_PersProfil | 11. Hotelzimmer_LichtProfil | 11. Hotelzimmer_GeräteProfil | <controlled by setpoints>
SW-Zimmer7 |  | 26.4 | 3.8 | 17.84 | n.a. | n.a. | Air Handling Unit | VAV, scheduled 11. Hotelzimmer_RLT | 0.833 | 0.833 | 0.09999 | 3.39 |  | 4 | 17.52 | 3.996 | 11. Hotelzimmer_PersProfil | 11. Hotelzimmer_LichtProfil | 11. Hotelzimmer_GeräteProfil | <controlled by setpoints>
SW-Zimmer8 |  | 26.4 | 3.8 | 17.84 | n.a. | n.a. | Air Handling Unit | VAV, scheduled 11. Hotelzimmer_RLT | 0.833 | 0.833 | 0.09999 | 3.39 |  | 4 | 17.52 | 3.996 | 11. Hotelzimmer_PersProfil | 11. Hotelzimmer_LichtProfil | 11. Hotelzimmer_GeräteProfil | <controlled by setpoints>
S-Eckraum |  | 26.4 | 3.8 | 51.31 | n.a. | n.a. | Air Handling Unit | VAV, scheduled 11. Hotelzimmer_RLT | 0.833 | 0.833 | 0.1 | 3.39 |  | 4 | 17.52 | 23.18 | 11. Hotelzimmer_PersProfil | 11. Hotelzimmer_LichtProfil | 11. Hotelzimmer_GeräteProfil | <controlled by setpoints>
SO-Zimmer1 |  | 26.4 | 3.8 | 38.46 | n.a. | n.a. | Air Handling Unit | VAV, scheduled 11. Hotelzimmer_RLT | 0.833 | 0.833 | 0.1 | 3.39 |  | 4 | 17.52 | 9.241 | 11. Hotelzimmer_PersProfil | 11. Hotelzimmer_LichtProfil | 11. Hotelzimmer_GeräteProfil | <controlled by setpoints>
SO-Zimmer2 |  | 26.4 | 3.8 | 20.08 | n.a. | n.a. | Air Handling Unit | VAV, scheduled 11. Hotelzimmer_RLT | 0.833 | 0.833 | 0.1 | 3.39 |  | 4 | 17.52 | 3.989 | 11. Hotelzimmer_PersProfil | 11. Hotelzimmer_LichtProfil | 11. Hotelzimmer_GeräteProfil | <controlled by setpoints>
SO-Zimmer3 |  | 26.4 | 3.8 | 20.08 | n.a. | n.a. | Air Handling Unit | VAV, scheduled 11. Hotelzimmer_RLT | 0.833 | 0.833 | 0.1 | 3.39 |  | 4 | 17.52 | 3.989 | 11. Hotelzimmer_PersProfil | 11. Hotelzimmer_LichtProfil | 11. Hotelzimmer_GeräteProfil | <controlled by setpoints>
SO-Zimmer4 |  | 26.4 | 3.8 | 20.08 | n.a. | n.a. | Air Handling Unit | VAV, scheduled 11. Hotelzimmer_RLT | 0.833 | 0.833 | 0.1 | 3.39 |  | 4 | 17.52 | 3.989 | 11. Hotelzimmer_PersProfil | 11. Hotelzimmer_LichtProfil | 11. Hotelzimmer_GeräteProfil | <controlled by setpoints>
SO-Zimmer5 |  | 26.4 | 3.8 | 20.08 | n.a. | n.a. | Air Handling Unit | VAV, scheduled 11. Hotelzimmer_RLT | 0.833 | 0.833 | 0.1 | 3.39 |  | 4 | 17.52 | 3.989 | 11. Hotelzimmer_PersProfil | 11. Hotelzimmer_LichtProfil | 11. Hotelzimmer_GeräteProfil | <controlled by setpoints>
SO-Zimmer6 |  | 26.4 | 3.8 | 20.08 | n.a. | n.a. | Air Handling Unit | VAV, scheduled 11. Hotelzimmer_RLT | 0.833 | 0.833 | 0.1 | 3.39 |  | 4 | 17.52 | 3.989 | 11. Hotelzimmer_PersProfil | 11. Hotelzimmer_LichtProfil | 11. Hotelzimmer_GeräteProfil | <controlled by setpoints>
SO-Zimmer7 |  | 26.4 | 3.8 | 20.08 | n.a. | n.a. | Air Handling Unit | VAV, scheduled 11. Hotelzimmer_RLT | 0.833 | 0.833 | 0.1 | 3.39 |  | 4 | 17.52 | 3.989 | 11. Hotelzimmer_PersProfil | 11. Hotelzimmer_LichtProfil | 11. Hotelzimmer_GeräteProfil | <controlled by setpoints>
SO-Zimmer8 |  | 26.4 | 3.8 | 21.34 | n.a. | n.a. | Air Handling Unit | VAV, scheduled 11. Hotelzimmer_RLT | 0.833 | 0.833 | 0.1 | 3.39 |  | 4 | 17.52 | 3.989 | 11. Hotelzimmer_PersProfil | 11. Hotelzimmer_LichtProfil | 11. Hotelzimmer_GeräteProfil | <controlled by setpoints>
O-Eckraum |  | 26.4 | 3.8 | 23.15 | n.a. | n.a. | Air Handling Unit | VAV, scheduled 11. Hotelzimmer_RLT | 0.833 | 0.833 | 0.1 | 3.39 |  | 4 | 17.52 | 12.97 | 11. Hotelzimmer_PersProfil | 11. Hotelzimmer_LichtProfil | 11. Hotelzimmer_GeräteProfil | <controlled by setpoints>
NO-Zimmer1 |  | 26.4 | 3.8 | 17.79 | n.a. | n.a. | Air Handling Unit | VAV, scheduled 11. Hotelzimmer_RLT | 0.833 | 0.833 | 0.1 | 3.39 |  | 4 | 17.52 | 3.983 | 11. Hotelzimmer_PersProfil | 11. Hotelzimmer_LichtProfil | 11. Hotelzimmer_GeräteProfil | <controlled by setpoints>
NO-Zimmer2 |  | 26.4 | 3.8 | 17.79 | n.a. | n.a. | Air Handling Unit | VAV, scheduled 11. Hotelzimmer_RLT | 0.833 | 0.833 | 0.1 | 3.39 |  | 4 | 17.52 | 3.983 | 11. Hotelzimmer_PersProfil | 11. Hotelzimmer_LichtProfil | 11. Hotelzimmer_GeräteProfil | <controlled by setpoints>
NO-Zimmer3 |  | 26.4 | 3.8 | 17.79 | n.a. | n.a. | Air Handling Unit | VAV, scheduled 11. Hotelzimmer_RLT | 0.833 | 0.833 | 0.1 | 3.39 |  | 4 | 17.52 | 3.983 | 11. Hotelzimmer_PersProfil | 11. Hotelzimmer_LichtProfil | 11. Hotelzimmer_GeräteProfil | <controlled by setpoints>
NO-Zimmer4 |  | 26.4 | 3.8 | 17.79 | n.a. | n.a. | Air Handling Unit | VAV, scheduled 11. Hotelzimmer_RLT | 0.833 | 0.833 | 0.1 | 3.39 |  | 4 | 17.52 | 3.983 | 11. Hotelzimmer_PersProfil | 11. Hotelzimmer_LichtProfil | 11. Hotelzimmer_GeräteProfil | <controlled by setpoints>
N-Eckraum |  | 26.4 | 3.8 | 40.49 | n.a. | n.a. | Air Handling Unit | VAV, scheduled 11. Hotelzimmer_RLT | 0.833 | 0.833 | 0.1 | 3.391 |  | 4.001 | 17.52 | 15.62 | 11. Hotelzimmer_PersProfil | 11. Hotelzimmer_LichtProfil | 11. Hotelzimmer_GeräteProfil | <controlled by setpoints>
NW-Zimmer1 |  | 26.4 | 3.8 | 20.09 | n.a. | n.a. | Air Handling Unit | VAV, scheduled 11. Hotelzimmer_RLT | 0.833 | 0.833 | 0.1 | 3.39 |  | 4 | 17.52 | 3.998 | 11. Hotelzimmer_PersProfil | 11. Hotelzimmer_LichtProfil | 11. Hotelzimmer_GeräteProfil | <controlled by setpoints>
NW-Zimmer2 |  | 26.4 | 3.8 | 20.09 | n.a. | n.a. | Air Handling Unit | VAV, scheduled 11. Hotelzimmer_RLT | 0.833 | 0.833 | 0.1 | 3.39 |  | 4 | 17.52 | 3.998 | 11. Hotelzimmer_PersProfil | 11. Hotelzimmer_LichtProfil | 11. Hotelzimmer_GeräteProfil | <controlled by setpoints>
NW-Zimmer3 |  | 26.4 | 3.8 | 20.09 | n.a. | n.a. | Air Handling Unit | VAV, scheduled 11. Hotelzimmer_RLT | 0.833 | 0.833 | 0.1 | 3.39 |  | 4 | 17.52 | 3.998 | 11. Hotelzimmer_PersProfil | 11. Hotelzimmer_LichtProfil | 11. Hotelzimmer_GeräteProfil | <controlled by setpoints>
NW-Zimmer4 |  | 26.4 | 3.8 | 20.09 | n.a. | n.a. | Air Handling Unit | VAV, scheduled 11. Hotelzimmer_RLT | 0.833 | 0.833 | 0.1 | 3.39 |  | 4 | 17.52 | 3.998 | 11. Hotelzimmer_PersProfil | 11. Hotelzimmer_LichtProfil | 11. Hotelzimmer_GeräteProfil | <controlled by setpoints>
NW-Zimmer5 |  | 26.4 | 3.8 | 20.09 | n.a. | n.a. | Air Handling Unit | VAV, scheduled 11. Hotelzimmer_RLT | 0.833 | 0.833 | 0.1 | 3.39 |  | 4 | 17.52 | 3.998 | 11. Hotelzimmer_PersProfil | 11. Hotelzimmer_LichtProfil | 11. Hotelzimmer_GeräteProfil | <controlled by setpoints>
NW-Zimmer6 |  | 26.4 | 3.8 | 20.09 | n.a. | n.a. | Air Handling Unit | VAV, scheduled 11. Hotelzimmer_RLT | 0.833 | 0.833 | 0.1 | 3.39 |  | 4 | 17.52 | 3.998 | 11. Hotelzimmer_PersProfil | 11. Hotelzimmer_LichtProfil | 11. Hotelzimmer_GeräteProfil | <controlled by setpoints>
NW-Zimmer7 |  | 26.4 | 3.8 | 21.67 | n.a. | n.a. | Air Handling Unit | VAV, scheduled 11. Hotelzimmer_RLT | 0.833 | 0.833 | 0.1 | 3.39 |  | 4 | 17.52 | 4.68 | 11. Hotelzimmer_PersProfil | 11. Hotelzimmer_LichtProfil | 11. Hotelzimmer_GeräteProfil | <controlled by setpoints>
Total/m² | [8 empty] | 0.833 | 0.833 | 0.1 | 3.39 |  | 4 | 17.52 | 7.13
Zone totals
Name | Group | Floor height, m | Zone multiplier | M*Area, m2 | M*Supply air, L/s | M*Exhaust air, L/s | M*Occupants, items | M*Lights, W | M*Lights, kWh | M*Equipment, W | M*Equipment, kWh | M*Volume, m3 | M*Walls above gr., m2 | M*Walls below gr., m2 | M*Ext win. area, m2 | M*Ext door area, m2 | M*Roof area, m2 | M*Ground area, m2 | M*floor to amb., m2 | M*Tot env. area, m2 | M*UAtot, W/K | M*UAwall above gr., W/K | M*UAwall below gr., W/K | M*UAext. window, W/K | M*UA door, W/K | M*UA roof, W/K | M*UAfloor to ground, W/K | M*UAfloor to amb., W/K | M*Thermal bridges, W/K
W-Eckraum |  | 26.4 | 1 | 22.86 | 19.04 | 19.04 | 2.286 | 77.5 |  | 91.44 | 400.5 | 86.85 | 28.66 | 0 | 14.28 | 0 | 0 | 0 | 0 | 42.95 | 22.57 | 5.134 | 0 | 13.14 | 0 | 0 | 0 | 0 | 4.295
SW-Zimmer1 |  | 26.4 | 1 | 17.84 | 14.86 | 14.86 | 1.784 | 60.48 |  | 71.36 | 312.6 | 67.8 | 7.385 | 0 | 3.996 | 0 | 0 | 0 | 0 | 11.38 | 6.137 | 1.323 | 0 | 3.676 | 0 | 0 | 0 | 0 | 1.138
SW-Zimmer2 |  | 26.4 | 1 | 17.84 | 14.86 | 14.86 | 1.784 | 60.48 |  | 71.36 | 312.6 | 67.8 | 7.385 | 0 | 3.996 | 0 | 0 | 0 | 0 | 11.38 | 6.137 | 1.323 | 0 | 3.676 | 0 | 0 | 0 | 0 | 1.138
SW-Zimmer3 |  | 26.4 | 1 | 17.84 | 14.86 | 14.86 | 1.784 | 60.48 |  | 71.36 | 312.6 | 67.8 | 7.385 | 0 | 3.996 | 0 | 0 | 0 | 0 | 11.38 | 6.137 | 1.323 | 0 | 3.676 | 0 | 0 | 0 | 0 | 1.138
SW-Zimmer4 |  | 26.4 | 1 | 17.84 | 14.86 | 14.86 | 1.784 | 60.48 |  | 71.36 | 312.6 | 67.8 | 7.385 | 0 | 3.996 | 0 | 0 | 0 | 0 | 11.38 | 6.137 | 1.323 | 0 | 3.676 | 0 | 0 | 0 | 0 | 1.138
SW-Zimmer5 |  | 26.4 | 1 | 17.84 | 14.86 | 14.86 | 1.784 | 60.48 |  | 71.36 | 312.6 | 67.8 | 7.385 | 0 | 3.996 | 0 | 0 | 0 | 0 | 11.38 | 6.137 | 1.323 | 0 | 3.676 | 0 | 0 | 0 | 0 | 1.138
SW-Zimmer6 |  | 26.4 | 1 | 17.84 | 14.86 | 14.86 | 1.784 | 60.48 |  | 71.36 | 312.6 | 67.8 | 7.385 | 0 | 3.996 | 0 | 0 | 0 | 0 | 11.38 | 6.137 | 1.323 | 0 | 3.676 | 0 | 0 | 0 | 0 | 1.138
SW-Zimmer7 |  | 26.4 | 1 | 17.84 | 14.86 | 14.86 | 1.784 | 60.48 |  | 71.36 | 312.6 | 67.8 | 7.385 | 0 | 3.996 | 0 | 0 | 0 | 0 | 11.38 | 6.137 | 1.323 | 0 | 3.676 | 0 | 0 | 0 | 0 | 1.138
SW-Zimmer8 |  | 26.4 | 1 | 17.84 | 14.86 | 14.86 | 1.784 | 60.48 |  | 71.36 | 312.6 | 67.8 | 7.385 | 0 | 3.996 | 0 | 0 | 0 | 0 | 11.38 | 6.137 | 1.323 | 0 | 3.676 | 0 | 0 | 0 | 0 | 1.138
S-Eckraum |  | 26.4 | 1 | 51.31 | 42.74 | 42.74 | 5.131 | 173.9 |  | 205.2 | 899 | 195 | 44.41 | 0 | 23.18 | 0 | 0 | 0 | 0 | 67.58 | 36.03 | 7.953 | 0 | 21.32 | 0 | 0 | 0 | 0 | 6.758
SO-Zimmer1 |  | 26.4 | 1 | 38.46 | 32.04 | 32.04 | 3.846 | 130.4 |  | 153.8 | 673.8 | 146.2 | 17.13 | 0 | 9.241 | 0 | 0 | 0 | 0 | 26.37 | 14.21 | 3.068 | 0 | 8.502 | 0 | 0 | 0 | 0 | 2.637
SO-Zimmer2 |  | 26.4 | 1 | 20.08 | 16.73 | 16.73 | 2.008 | 68.07 |  | 80.32 | 351.8 | 76.32 | 7.375 | 0 | 3.989 | 0 | 0 | 0 | 0 | 11.36 | 6.128 | 1.321 | 0 | 3.67 | 0 | 0 | 0 | 0 | 1.137
SO-Zimmer3 |  | 26.4 | 1 | 20.08 | 16.73 | 16.73 | 2.008 | 68.07 |  | 80.32 | 351.8 | 76.32 | 7.375 | 0 | 3.989 | 0 | 0 | 0 | 0 | 11.36 | 6.128 | 1.321 | 0 | 3.67 | 0 | 0 | 0 | 0 | 1.137
SO-Zimmer4 |  | 26.4 | 1 | 20.08 | 16.73 | 16.73 | 2.008 | 68.07 |  | 80.32 | 351.8 | 76.32 | 7.375 | 0 | 3.989 | 0 | 0 | 0 | 0 | 11.36 | 6.128 | 1.321 | 0 | 3.67 | 0 | 0 | 0 | 0 | 1.137
SO-Zimmer5 |  | 26.4 | 1 | 20.08 | 16.73 | 16.73 | 2.008 | 68.07 |  | 80.32 | 351.8 | 76.32 | 7.375 | 0 | 3.989 | 0 | 0 | 0 | 0 | 11.36 | 6.128 | 1.321 | 0 | 3.67 | 0 | 0 | 0 | 0 | 1.137
SO-Zimmer6 |  | 26.4 | 1 | 20.08 | 16.73 | 16.73 | 2.008 | 68.07 |  | 80.32 | 351.8 | 76.32 | 7.375 | 0 | 3.989 | 0 | 0 | 0 | 0 | 11.36 | 6.128 | 1.321 | 0 | 3.67 | 0 | 0 | 0 | 0 | 1.137
SO-Zimmer7 |  | 26.4 | 1 | 20.08 | 16.73 | 16.73 | 2.008 | 68.07 |  | 80.32 | 351.8 | 76.32 | 7.375 | 0 | 3.989 | 0 | 0 | 0 | 0 | 11.36 | 6.128 | 1.321 | 0 | 3.67 | 0 | 0 | 0 | 0 | 1.137
SO-Zimmer8 |  | 26.4 | 1 | 21.34 | 17.78 | 17.78 | 2.134 | 72.34 |  | 85.36 | 373.9 | 81.08 | 7.292 | 0 | 3.989 | 0 | 0 | 0 | 0 | 11.28 | 6.104 | 1.306 | 0 | 3.67 | 0 | 0 | 0 | 0 | 1.128
O-Eckraum |  | 26.4 | 1 | 23.15 | 19.28 | 19.28 | 2.315 | 78.48 |  | 92.6 | 405.6 | 87.97 | 28.69 | 0 | 12.97 | 0 | 0 | 0 | 0 | 41.67 | 21.24 | 5.139 | 0 | 11.93 | 0 | 0 | 0 | 0 | 4.167
NO-Zimmer1 |  | 26.4 | 1 | 17.79 | 14.82 | 14.82 | 1.779 | 60.31 |  | 71.16 | 311.7 | 67.61 | 7.361 | 0 | 3.983 | 0 | 0 | 0 | 0 | 11.34 | 6.118 | 1.318 | 0 | 3.665 | 0 | 0 | 0 | 0 | 1.135
NO-Zimmer2 |  | 26.4 | 1 | 17.79 | 14.82 | 14.82 | 1.779 | 60.31 |  | 71.16 | 311.7 | 67.61 | 7.361 | 0 | 3.983 | 0 | 0 | 0 | 0 | 11.34 | 6.118 | 1.318 | 0 | 3.665 | 0 | 0 | 0 | 0 | 1.135
NO-Zimmer3 |  | 26.4 | 1 | 17.79 | 14.82 | 14.82 | 1.779 | 60.31 |  | 71.16 | 311.7 | 67.61 | 7.361 | 0 | 3.983 | 0 | 0 | 0 | 0 | 11.34 | 6.118 | 1.318 | 0 | 3.665 | 0 | 0 | 0 | 0 | 1.135
NO-Zimmer4 |  | 26.4 | 1 | 17.79 | 14.82 | 14.82 | 1.779 | 60.31 |  | 71.16 | 311.7 | 67.61 | 7.361 | 0 | 3.983 | 0 | 0 | 0 | 0 | 11.34 | 6.118 | 1.318 | 0 | 3.665 | 0 | 0 | 0 | 0 | 1.135
N-Eckraum |  | 26.4 | 1 | 40.49 | 33.73 | 33.73 | 4.05 | 137.3 |  | 162 | 709.6 | 153.9 | 30.18 | 0 | 15.62 | 0 | 0 | 0 | 0 | 45.8 | 24.36 | 5.405 | 0 | 14.37 | 0 | 0 | 0 | 0 | 4.58
NW-Zimmer1 |  | 26.4 | 1 | 20.09 | 16.73 | 16.73 | 2.009 | 68.11 |  | 80.36 | 352 | 76.34 | 7.434 | 0 | 3.998 | 0 | 0 | 0 | 0 | 11.43 | 6.153 | 1.331 | 0 | 3.678 | 0 | 0 | 0 | 0 | 1.143
NW-Zimmer2 |  | 26.4 | 1 | 20.09 | 16.73 | 16.73 | 2.009 | 68.11 |  | 80.36 | 352 | 76.34 | 7.434 | 0 | 3.998 | 0 | 0 | 0 | 0 | 11.43 | 6.153 | 1.331 | 0 | 3.678 | 0 | 0 | 0 | 0 | 1.143
NW-Zimmer3 |  | 26.4 | 1 | 20.09 | 16.73 | 16.73 | 2.009 | 68.11 |  | 80.36 | 352 | 76.34 | 7.434 | 0 | 3.998 | 0 | 0 | 0 | 0 | 11.43 | 6.153 | 1.331 | 0 | 3.678 | 0 | 0 | 0 | 0 | 1.143
NW-Zimmer4 |  | 26.4 | 1 | 20.09 | 16.73 | 16.73 | 2.009 | 68.11 |  | 80.36 | 352 | 76.34 | 7.434 | 0 | 3.998 | 0 | 0 | 0 | 0 | 11.43 | 6.153 | 1.331 | 0 | 3.678 | 0 | 0 | 0 | 0 | 1.143
NW-Zimmer5 |  | 26.4 | 1 | 20.09 | 16.73 | 16.73 | 2.009 | 68.11 |  | 80.36 | 352 | 76.34 | 7.434 | 0 | 3.998 | 0 | 0 | 0 | 0 | 11.43 | 6.153 | 1.331 | 0 | 3.678 | 0 | 0 | 0 | 0 | 1.143
NW-Zimmer6 |  | 26.4 | 1 | 20.09 | 16.73 | 16.73 | 2.009 | 68.11 |  | 80.36 | 352 | 76.34 | 7.434 | 0 | 3.998 | 0 | 0 | 0 | 0 | 11.43 | 6.153 | 1.331 | 0 | 3.678 | 0 | 0 | 0 | 0 | 1.143
NW-Zimmer7 |  | 26.4 | 1 | 21.67 | 18.05 | 18.05 | 2.167 | 73.46 |  | 86.68 | 379.7 | 82.36 | 8.315 | 0 | 4.68 | 0 | 0 | 0 | 0 | 12.99 | 7.094 | 1.489 | 0 | 4.306 | 0 | 0 | 0 | 0 | 1.3
Total |  |  | 31 | 674.2 | 561.6 | 561.6 | 67.42 | 2285.5 |  | 2696.7 | 11812.5 | 2562.2 | 342.1 | 0 | 179.8 | 0 | 0 | 0 | 0 | 521.8 | 278.9 | 61.26 | 0 | 165.4 | 0 | 0 | 0 | 0 | 52.19
Zone setpoints
Name | Group | Setpoint collection | Heat setp., °C | Cool setp., °C | Min VAV air return, L/(s m2) | Max VAV air return, L/(s m2) | Min VAV air supply, L/(s m2) | Max VAV air supply, L/(s m2) | Min humidity, % | Max humidity, % | Min CO2, ppm (vol) | Max CO2, ppm (vol) | Min light, lx | Max light, lx | Min pressure diff, Pa | Max pressure diff, Pa | Var. heat setpoint | Var. cool setpoint
W-Eckraum |  | © 11. Hotelzimmer_Std._Control_01 | n.a. | n.a. | 0 | 0.833 | 0 | 0.833 | 30 | 70 | 800 | 1000 | 190 | 200 | -20 | -10 | © MinVar_Hotelzimmer | © MaxVar_Hotelzimmer
SW-Zimmer1 |  | © 11. Hotelzimmer_Std._Control_01 | n.a. | n.a. | 0 | 0.833 | 0 | 0.833 | 30 | 70 | 800 | 1000 | 190 | 200 | -20 | -10 | © MinVar_Hotelzimmer | © MaxVar_Hotelzimmer
SW-Zimmer2 |  | © 11. Hotelzimmer_Std._Control_01 | n.a. | n.a. | 0 | 0.833 | 0 | 0.833 | 30 | 70 | 800 | 1000 | 190 | 200 | -20 | -10 | © MinVar_Hotelzimmer | © MaxVar_Hotelzimmer
SW-Zimmer3 |  | © 11. Hotelzimmer_Std._Control_01 | n.a. | n.a. | 0 | 0.833 | 0 | 0.833 | 30 | 70 | 800 | 1000 | 190 | 200 | -20 | -10 | © MinVar_Hotelzimmer | © MaxVar_Hotelzimmer
SW-Zimmer4 |  | © 11. Hotelzimmer_Std._Control_01 | n.a. | n.a. | 0 | 0.833 | 0 | 0.833 | 30 | 70 | 800 | 1000 | 190 | 200 | -20 | -10 | © MinVar_Hotelzimmer | © MaxVar_Hotelzimmer
SW-Zimmer5 |  | © 11. Hotelzimmer_Std._Control_01 | n.a. | n.a. | 0 | 0.833 | 0 | 0.833 | 30 | 70 | 800 | 1000 | 190 | 200 | -20 | -10 | © MinVar_Hotelzimmer | © MaxVar_Hotelzimmer
SW-Zimmer6 |  | © 11. Hotelzimmer_Std._Control_01 | n.a. | n.a. | 0 | 0.833 | 0 | 0.833 | 30 | 70 | 800 | 1000 | 190 | 200 | -20 | -10 | © MinVar_Hotelzimmer | © MaxVar_Hotelzimmer
SW-Zimmer7 |  | © 11. Hotelzimmer_Std._Control_01 | n.a. | n.a. | 0 | 0.833 | 0 | 0.833 | 30 | 70 | 800 | 1000 | 190 | 200 | -20 | -10 | © MinVar_Hotelzimmer | © MaxVar_Hotelzimmer
SW-Zimmer8 |  | © 11. Hotelzimmer_Std._Control_01 | n.a. | n.a. | 0 | 0.833 | 0 | 0.833 | 30 | 70 | 800 | 1000 | 190 | 200 | -20 | -10 | © MinVar_Hotelzimmer | © MaxVar_Hotelzimmer
S-Eckraum |  | © 11. Hotelzimmer_Std._Control_01 | n.a. | n.a. | 0 | 0.833 | 0 | 0.833 | 30 | 70 | 800 | 1000 | 190 | 200 | -20 | -10 | © MinVar_Hotelzimmer | © MaxVar_Hotelzimmer
SO-Zimmer1 |  | © 11. Hotelzimmer_Std._Control_01 | n.a. | n.a. | 0 | 0.833 | 0 | 0.833 | 30 | 70 | 800 | 1000 | 190 | 200 | -20 | -10 | © MinVar_Hotelzimmer | © MaxVar_Hotelzimmer
SO-Zimmer2 |  | © 11. Hotelzimmer_Std._Control_01 | n.a. | n.a. | 0 | 0.833 | 0 | 0.833 | 30 | 70 | 800 | 1000 | 190 | 200 | -20 | -10 | © MinVar_Hotelzimmer | © MaxVar_Hotelzimmer
SO-Zimmer3 |  | © 11. Hotelzimmer_Std._Control_01 | n.a. | n.a. | 0 | 0.833 | 0 | 0.833 | 30 | 70 | 800 | 1000 | 190 | 200 | -20 | -10 | © MinVar_Hotelzimmer | © MaxVar_Hotelzimmer
SO-Zimmer4 |  | © 11. Hotelzimmer_Std._Control_01 | n.a. | n.a. | 0 | 0.833 | 0 | 0.833 | 30 | 70 | 800 | 1000 | 190 | 200 | -20 | -10 | © MinVar_Hotelzimmer | © MaxVar_Hotelzimmer
SO-Zimmer5 |  | © 11. Hotelzimmer_Std._Control_01 | n.a. | n.a. | 0 | 0.833 | 0 | 0.833 | 30 | 70 | 800 | 1000 | 190 | 200 | -20 | -10 | © MinVar_Hotelzimmer | © MaxVar_Hotelzimmer
SO-Zimmer6 |  | © 11. Hotelzimmer_Std._Control_01 | n.a. | n.a. | 0 | 0.833 | 0 | 0.833 | 30 | 70 | 800 | 1000 | 190 | 200 | -20 | -10 | © MinVar_Hotelzimmer | © MaxVar_Hotelzimmer
SO-Zimmer7 |  | © 11. Hotelzimmer_Std._Control_01 | n.a. | n.a. | 0 | 0.833 | 0 | 0.833 | 30 | 70 | 800 | 1000 | 190 | 200 | -20 | -10 | © MinVar_Hotelzimmer | © MaxVar_Hotelzimmer
SO-Zimmer8 |  | © 11. Hotelzimmer_Std._Control_01 | n.a. | n.a. | 0 | 0.833 | 0 | 0.833 | 30 | 70 | 800 | 1000 | 190 | 200 | -20 | -10 | © MinVar_Hotelzimmer | © MaxVar_Hotelzimmer
O-Eckraum |  | © 11. Hotelzimmer_Std._Control_01 | n.a. | n.a. | 0 | 0.833 | 0 | 0.833 | 30 | 70 | 800 | 1000 | 190 | 200 | -20 | -10 | © MinVar_Hotelzimmer | © MaxVar_Hotelzimmer
NO-Zimmer1 |  | © 11. Hotelzimmer_Std._Control_01 | n.a. | n.a. | 0 | 0.833 | 0 | 0.833 | 30 | 70 | 800 | 1000 | 190 | 200 | -20 | -10 | © MinVar_Hotelzimmer | © MaxVar_Hotelzimmer
NO-Zimmer2 |  | © 11. Hotelzimmer_Std._Control_01 | n.a. | n.a. | 0 | 0.833 | 0 | 0.833 | 30 | 70 | 800 | 1000 | 190 | 200 | -20 | -10 | © MinVar_Hotelzimmer | © MaxVar_Hotelzimmer
NO-Zimmer3 |  | © 11. Hotelzimmer_Std._Control_01 | n.a. | n.a. | 0 | 0.833 | 0 | 0.833 | 30 | 70 | 800 | 1000 | 190 | 200 | -20 | -10 | © MinVar_Hotelzimmer | © MaxVar_Hotelzimmer
NO-Zimmer4 |  | © 11. Hotelzimmer_Std._Control_01 | n.a. | n.a. | 0 | 0.833 | 0 | 0.833 | 30 | 70 | 800 | 1000 | 190 | 200 | -20 | -10 | © MinVar_Hotelzimmer | © MaxVar_Hotelzimmer
N-Eckraum |  | © 11. Hotelzimmer_Std._Control_01 | n.a. | n.a. | 0 | 0.833 | 0 | 0.833 | 30 | 70 | 800 | 1000 | 190 | 200 | -20 | -10 | © MinVar_Hotelzimmer | © MaxVar_Hotelzimmer
NW-Zimmer1 |  | © 11. Hotelzimmer_Std._Control_01 | n.a. | n.a. | 0 | 0.833 | 0 | 0.833 | 30 | 70 | 800 | 1000 | 190 | 200 | -20 | -10 | © MinVar_Hotelzimmer | © MaxVar_Hotelzimmer
NW-Zimmer2 |  | © 11. Hotelzimmer_Std._Control_01 | n.a. | n.a. | 0 | 0.833 | 0 | 0.833 | 30 | 70 | 800 | 1000 | 190 | 200 | -20 | -10 | © MinVar_Hotelzimmer | © MaxVar_Hotelzimmer
NW-Zimmer3 |  | © 11. Hotelzimmer_Std._Control_01 | n.a. | n.a. | 0 | 0.833 | 0 | 0.833 | 30 | 70 | 800 | 1000 | 190 | 200 | -20 | -10 | © MinVar_Hotelzimmer | © MaxVar_Hotelzimmer
NW-Zimmer4 |  | © 11. Hotelzimmer_Std._Control_01 | n.a. | n.a. | 0 | 0.833 | 0 | 0.833 | 30 | 70 | 800 | 1000 | 190 | 200 | -20 | -10 | © MinVar_Hotelzimmer | © MaxVar_Hotelzimmer
NW-Zimmer5 |  | © 11. Hotelzimmer_Std._Control_01 | n.a. | n.a. | 0 | 0.833 | 0 | 0.833 | 30 | 70 | 800 | 1000 | 190 | 200 | -20 | -10 | © MinVar_Hotelzimmer | © MaxVar_Hotelzimmer
NW-Zimmer6 |  | © 11. Hotelzimmer_Std._Control_01 | n.a. | n.a. | 0 | 0.833 | 0 | 0.833 | 30 | 70 | 800 | 1000 | 190 | 200 | -20 | -10 | © MinVar_Hotelzimmer | © MaxVar_Hotelzimmer
NW-Zimmer7 |  | © 11. Hotelzimmer_Std._Control_01 | n.a. | n.a. | 0 | 0.833 | 0 | 0.833 | 30 | 70 | 800 | 1000 | 190 | 200 | -20 | -10 | © MinVar_Hotelzimmer | © MaxVar_Hotelzimmer
Surfaces
Name | Group | Type | Wetted area, m2 | Connected to | Azimuth, Deg | Slope, Deg | Construction | U-value, W/(m2 K) | Thickness, m | Layer material | Layer thickness, m | Layer material | Layer thickness, m | Layer material | Layer thickness, m | Layer material | Layer thickness, m | Layer material | Layer thickness, m | Layer material | Layer thickness, m | Layer material | Layer thickness, m | Layer material | Layer thickness, m
W-Eckraum.Floor |  | Int. floor | 22.86 | None |  | 0 | [Default] Concrete floor 150mm | 2.385 | 0.175 | © Floor coating | 0.005 | L/W concrete | 0.02 | © Concrete | 0.15
W-Eckraum.Ceiling |  | Int ceiling | 22.86 | None |  | 180 | [Default] Concrete floor 150mm | 2.385 | 0.175 | © Concrete | 0.15 | L/W concrete | 0.02 | © Floor coating | 0.005
W-Eckraum.Wall 1 |  | Int. wall | 12.54 | None | 50.95 | 90 | [Default] Interior wall with insulation | 0.6187 | 0.146 | Gypsum | 0.026 | © Air in 30 mm vert. air gap | 0.032 | © Light insulation | 0.03 | © Air in 30 mm vert. air gap | 0.032 | Gypsum | 0.026
W-Eckraum.Wall 2 |  | Int. wall | 24.94 | SW-Zimmer1 | 141 | 90 | [Default] Interior wall with insulation | 0.6187 | 0.146 | Gypsum | 0.026 | © Air in 30 mm vert. air gap | 0.032 | © Light insulation | 0.03 | © Air in 30 mm vert. air gap | 0.032 | Gypsum | 0.026
W-Eckraum.Wall 3 |  | Ext. wall | 8.839 | BF6.f2 | 231 | 90 | [Default] © Concrete wall 150+80mm (example)-UMB | 0.1791 | 0.42 | © Concrete (example) | 0.15 | © Light insulation (example) | 0.19 | © Concrete (example) | 0.08
W-Eckraum.Wall 4 |  | Ext. wall | 15.78 | BF6.f3 | 324.1 | 90 | [Default] © Concrete wall 150+80mm (example)-UMB | 0.1791 | 0.42 | © Concrete (example) | 0.15 | © Light insulation (example) | 0.19 | © Concrete (example) | 0.08
SW-Zimmer1.Floor |  | Int. floor | 17.84 | None |  | 0 | [Default] Concrete floor 150mm | 2.385 | 0.175 | © Floor coating | 0.005 | L/W concrete | 0.02 | © Concrete | 0.15
SW-Zimmer1.Ceiling |  | Int ceiling | 17.84 | None |  | 180 | [Default] Concrete floor 150mm | 2.385 | 0.175 | © Concrete | 0.15 | L/W concrete | 0.02 | © Floor coating | 0.005
SW-Zimmer1.Wall 1 |  | Int. wall | 10.32 | None | 50.95 | 90 | [Default] Interior wall with insulation | 0.6187 | 0.146 | Gypsum | 0.026 | © Air in 30 mm vert. air gap | 0.032 | © Light insulation | 0.03 | © Air in 30 mm vert. air gap | 0.032 | Gypsum | 0.026
SW-Zimmer1.Wall 2 |  | Int. wall | 24.95 | SW-Zimmer2 | 141 | 90 | [Default] Interior wall with insulation | 0.6187 | 0.146 | Gypsum | 0.026 | © Air in 30 mm vert. air gap | 0.032 | © Light insulation | 0.03 | © Air in 30 mm vert. air gap | 0.032 | Gypsum | 0.026
SW-Zimmer1.Wall 3 |  | Ext. wall | 6.329 | BF6.f2 | 231 | 90 | [Default] © Concrete wall 150+80mm (example)-UMB | 0.1791 | 0.42 | © Concrete (example) | 0.15 | © Light insulation (example) | 0.19 | © Concrete (example) | 0.08
SW-Zimmer1.Wall 4 |  | Int. wall | 24.95 | W-Eckraum | 321 | 90 | [Default] Interior wall with insulation | 0.6187 | 0.146 | Gypsum | 0.026 | © Air in 30 mm vert. air gap | 0.032 | © Light insulation | 0.03 | © Air in 30 mm vert. air gap | 0.032 | Gypsum | 0.026
SW-Zimmer2.Floor |  | Int. floor | 17.84 | None |  | 0 | [Default] Concrete floor 150mm | 2.385 | 0.175 | © Floor coating | 0.005 | L/W concrete | 0.02 | © Concrete | 0.15
SW-Zimmer2.Ceiling |  | Int ceiling | 17.84 | None |  | 180 | [Default] Concrete floor 150mm | 2.385 | 0.175 | © Concrete | 0.15 | L/W concrete | 0.02 | © Floor coating | 0.005
SW-Zimmer2.Wall 1 |  | Int. wall | 10.32 | None | 50.95 | 90 | [Default] Interior wall with insulation | 0.6187 | 0.146 | Gypsum | 0.026 | © Air in 30 mm vert. air gap | 0.032 | © Light insulation | 0.03 | © Air in 30 mm vert. air gap | 0.032 | Gypsum | 0.026
SW-Zimmer2.Wall 2 |  | Int. wall | 24.95 | SW-Zimmer3 | 141 | 90 | [Default] Interior wall with insulation | 0.6187 | 0.146 | Gypsum | 0.026 | © Air in 30 mm vert. air gap | 0.032 | © Light insulation | 0.03 | © Air in 30 mm vert. air gap | 0.032 | Gypsum | 0.026
SW-Zimmer2.Wall 3 |  | Ext. wall | 6.329 | BF6.f2 | 231 | 90 | [Default] © Concrete wall 150+80mm (example)-UMB | 0.1791 | 0.42 | © Concrete (example) | 0.15 | © Light insulation (example) | 0.19 | © Concrete (example) | 0.08
SW-Zimmer2.Wall 4 |  | Int. wall | 24.95 | SW-Zimmer1 | 321 | 90 | [Default] Interior wall with insulation | 0.6187 | 0.146 | Gypsum | 0.026 | © Air in 30 mm vert. air gap | 0.032 | © Light insulation | 0.03 | © Air in 30 mm vert. air gap | 0.032 | Gypsum | 0.026
SW-Zimmer3.Floor |  | Int. floor | 17.84 | None |  | 0 | [Default] Concrete floor 150mm | 2.385 | 0.175 | © Floor coating | 0.005 | L/W concrete | 0.02 | © Concrete | 0.15
SW-Zimmer3.Ceiling |  | Int ceiling | 17.84 | None |  | 180 | [Default] Concrete floor 150mm | 2.385 | 0.175 | © Concrete | 0.15 | L/W concrete | 0.02 | © Floor coating | 0.005
SW-Zimmer3.Wall 1 |  | Int. wall | 10.32 | None | 50.95 | 90 | [Default] Interior wall with insulation | 0.6187 | 0.146 | Gypsum | 0.026 | © Air in 30 mm vert. air gap | 0.032 | © Light insulation | 0.03 | © Air in 30 mm vert. air gap | 0.032 | Gypsum | 0.026
SW-Zimmer3.Wall 2 |  | Int. wall | 24.95 | SW-Zimmer4 | 141 | 90 | [Default] Interior wall with insulation | 0.6187 | 0.146 | Gypsum | 0.026 | © Air in 30 mm vert. air gap | 0.032 | © Light insulation | 0.03 | © Air in 30 mm vert. air gap | 0.032 | Gypsum | 0.026
SW-Zimmer3.Wall 3 |  | Ext. wall | 6.329 | BF6.f2 | 231 | 90 | [Default] © Concrete wall 150+80mm (example)-UMB | 0.1791 | 0.42 | © Concrete (example) | 0.15 | © Light insulation (example) | 0.19 | © Concrete (example) | 0.08
SW-Zimmer3.Wall 4 |  | Int. wall | 24.95 | SW-Zimmer2 | 321 | 90 | [Default] Interior wall with insulation | 0.6187 | 0.146 | Gypsum | 0.026 | © Air in 30 mm vert. air gap | 0.032 | © Light insulation | 0.03 | © Air in 30 mm vert. air gap | 0.032 | Gypsum | 0.026
SW-Zimmer4.Floor |  | Int. floor | 17.84 | None |  | 0 | [Default] Concrete floor 150mm | 2.385 | 0.175 | © Floor coating | 0.005 | L/W concrete | 0.02 | © Concrete | 0.15
SW-Zimmer4.Ceiling |  | Int ceiling | 17.84 | None |  | 180 | [Default] Concrete floor 150mm | 2.385 | 0.175 | © Concrete | 0.15 | L/W concrete | 0.02 | © Floor coating | 0.005
SW-Zimmer4.Wall 1 |  | Int. wall | 10.32 | None | 50.95 | 90 | [Default] Interior wall with insulation | 0.6187 | 0.146 | Gypsum | 0.026 | © Air in 30 mm vert. air gap | 0.032 | © Light insulation | 0.03 | © Air in 30 mm vert. air gap | 0.032 | Gypsum | 0.026
SW-Zimmer4.Wall 2 |  | Int. wall | 24.95 | SW-Zimmer5 | 141 | 90 | [Default] Interior wall with insulation | 0.6187 | 0.146 | Gypsum | 0.026 | © Air in 30 mm vert. air gap | 0.032 | © Light insulation | 0.03 | © Air in 30 mm vert. air gap | 0.032 | Gypsum | 0.026
SW-Zimmer4.Wall 3 |  | Ext. wall | 6.329 | BF6.f2 | 231 | 90 | [Default] © Concrete wall 150+80mm (example)-UMB | 0.1791 | 0.42 | © Concrete (example) | 0.15 | © Light insulation (example) | 0.19 | © Concrete (example) | 0.08
SW-Zimmer4.Wall 4 |  | Int. wall | 24.95 | SW-Zimmer3 | 321 | 90 | [Default] Interior wall with insulation | 0.6187 | 0.146 | Gypsum | 0.026 | © Air in 30 mm vert. air gap | 0.032 | © Light insulation | 0.03 | © Air in 30 mm vert. air gap | 0.032 | Gypsum | 0.026
SW-Zimmer5.Floor |  | Int. floor | 17.84 | None |  | 0 | [Default] Concrete floor 150mm | 2.385 | 0.175 | © Floor coating | 0.005 | L/W concrete | 0.02 | © Concrete | 0.15
SW-Zimmer5.Ceiling |  | Int ceiling | 17.84 | None |  | 180 | [Default] Concrete floor 150mm | 2.385 | 0.175 | © Concrete | 0.15 | L/W concrete | 0.02 | © Floor coating | 0.005
SW-Zimmer5.Wall 1 |  | Int. wall | 10.32 | None | 50.95 | 90 | [Default] Interior wall with insulation | 0.6187 | 0.146 | Gypsum | 0.026 | © Air in 30 mm vert. air gap | 0.032 | © Light insulation | 0.03 | © Air in 30 mm vert. air gap | 0.032 | Gypsum | 0.026
SW-Zimmer5.Wall 2 |  | Int. wall | 24.95 | SW-Zimmer6 | 141 | 90 | [Default] Interior wall with insulation | 0.6187 | 0.146 | Gypsum | 0.026 | © Air in 30 mm vert. air gap | 0.032 | © Light insulation | 0.03 | © Air in 30 mm vert. air gap | 0.032 | Gypsum | 0.026
SW-Zimmer5.Wall 3 |  | Ext. wall | 6.329 | BF6.f2 | 231 | 90 | [Default] © Concrete wall 150+80mm (example)-UMB | 0.1791 | 0.42 | © Concrete (example) | 0.15 | © Light insulation (example) | 0.19 | © Concrete (example) | 0.08
SW-Zimmer5.Wall 4 |  | Int. wall | 24.95 | SW-Zimmer4 | 321 | 90 | [Default] Interior wall with insulation | 0.6187 | 0.146 | Gypsum | 0.026 | © Air in 30 mm vert. air gap | 0.032 | © Light insulation | 0.03 | © Air in 30 mm vert. air gap | 0.032 | Gypsum | 0.026
SW-Zimmer6.Floor |  | Int. floor | 17.84 | None |  | 0 | [Default] Concrete floor 150mm | 2.385 | 0.175 | © Floor coating | 0.005 | L/W concrete | 0.02 | © Concrete | 0.15
SW-Zimmer6.Ceiling |  | Int ceiling | 17.84 | None |  | 180 | [Default] Concrete floor 150mm | 2.385 | 0.175 | © Concrete | 0.15 | L/W concrete | 0.02 | © Floor coating | 0.005
SW-Zimmer6.Wall 1 |  | Int. wall | 10.32 | None | 50.95 | 90 | [Default] Interior wall with insulation | 0.6187 | 0.146 | Gypsum | 0.026 | © Air in 30 mm vert. air gap | 0.032 | © Light insulation | 0.03 | © Air in 30 mm vert. air gap | 0.032 | Gypsum | 0.026
SW-Zimmer6.Wall 2 |  | Int. wall | 24.95 | SW-Zimmer7 | 141 | 90 | [Default] Interior wall with insulation | 0.6187 | 0.146 | Gypsum | 0.026 | © Air in 30 mm vert. air gap | 0.032 | © Light insulation | 0.03 | © Air in 30 mm vert. air gap | 0.032 | Gypsum | 0.026
SW-Zimmer6.Wall 3 |  | Ext. wall | 6.329 | BF6.f2 | 231 | 90 | [Default] © Concrete wall 150+80mm (example)-UMB | 0.1791 | 0.42 | © Concrete (example) | 0.15 | © Light insulation (example) | 0.19 | © Concrete (example) | 0.08
SW-Zimmer6.Wall 4 |  | Int. wall | 24.95 | SW-Zimmer5 | 321 | 90 | [Default] Interior wall with insulation | 0.6187 | 0.146 | Gypsum | 0.026 | © Air in 30 mm vert. air gap | 0.032 | © Light insulation | 0.03 | © Air in 30 mm vert. air gap | 0.032 | Gypsum | 0.026
SW-Zimmer7.Floor |  | Int. floor | 17.84 | None |  | 0 | [Default] Concrete floor 150mm | 2.385 | 0.175 | © Floor coating | 0.005 | L/W concrete | 0.02 | © Concrete | 0.15
SW-Zimmer7.Ceiling |  | Int ceiling | 17.84 | None |  | 180 | [Default] Concrete floor 150mm | 2.385 | 0.175 | © Concrete | 0.15 | L/W concrete | 0.02 | © Floor coating | 0.005
SW-Zimmer7.Wall 1 |  | Int. wall | 10.32 | None | 50.95 | 90 | [Default] Interior wall with insulation | 0.6187 | 0.146 | Gypsum | 0.026 | © Air in 30 mm vert. air gap | 0.032 | © Light insulation | 0.03 | © Air in 30 mm vert. air gap | 0.032 | Gypsum | 0.026
SW-Zimmer7.Wall 2 |  | Int. wall | 24.95 | SW-Zimmer8 | 141 | 90 | [Default] Interior wall with insulation | 0.6187 | 0.146 | Gypsum | 0.026 | © Air in 30 mm vert. air gap | 0.032 | © Light insulation | 0.03 | © Air in 30 mm vert. air gap | 0.032 | Gypsum | 0.026
SW-Zimmer7.Wall 3 |  | Ext. wall | 6.329 | BF6.f2 | 231 | 90 | [Default] © Concrete wall 150+80mm (example)-UMB | 0.1791 | 0.42 | © Concrete (example) | 0.15 | © Light insulation (example) | 0.19 | © Concrete (example) | 0.08
SW-Zimmer7.Wall 4 |  | Int. wall | 24.95 | SW-Zimmer6 | 321 | 90 | [Default] Interior wall with insulation | 0.6187 | 0.146 | Gypsum | 0.026 | © Air in 30 mm vert. air gap | 0.032 | © Light insulation | 0.03 | © Air in 30 mm vert. air gap | 0.032 | Gypsum | 0.026
SW-Zimmer8.Floor |  | Int. floor | 17.84 | None |  | 0 | [Default] Concrete floor 150mm | 2.385 | 0.175 | © Floor coating | 0.005 | L/W concrete | 0.02 | © Concrete | 0.15
SW-Zimmer8.Ceiling |  | Int ceiling | 17.84 | None |  | 180 | [Default] Concrete floor 150mm | 2.385 | 0.175 | © Concrete | 0.15 | L/W concrete | 0.02 | © Floor coating | 0.005
SW-Zimmer8.Wall 1 |  | Int. wall | 10.32 | None | 50.95 | 90 | [Default] Interior wall with insulation | 0.6187 | 0.146 | Gypsum | 0.026 | © Air in 30 mm vert. air gap | 0.032 | © Light insulation | 0.03 | © Air in 30 mm vert. air gap | 0.032 | Gypsum | 0.026
SW-Zimmer8.Wall 2 |  | Int. wall | 24.95 | S-Eckraum | 141 | 90 | [Default] Interior wall with insulation | 0.6187 | 0.146 | Gypsum | 0.026 | © Air in 30 mm vert. air gap | 0.032 | © Light insulation | 0.03 | © Air in 30 mm vert. air gap | 0.032 | Gypsum | 0.026
SW-Zimmer8.Wall 3 |  | Ext. wall | 6.329 | BF6.f2 | 231 | 90 | [Default] © Concrete wall 150+80mm (example)-UMB | 0.1791 | 0.42 | © Concrete (example) | 0.15 | © Light insulation (example) | 0.19 | © Concrete (example) | 0.08
SW-Zimmer8.Wall 4 |  | Int. wall | 24.95 | SW-Zimmer7 | 321 | 90 | [Default] Interior wall with insulation | 0.6187 | 0.146 | Gypsum | 0.026 | © Air in 30 mm vert. air gap | 0.032 | © Light insulation | 0.03 | © Air in 30 mm vert. air gap | 0.032 | Gypsum | 0.026
S-Eckraum.Floor |  | Int. floor | 51.31 | None |  | 0 | [Default] Concrete floor 150mm | 2.385 | 0.175 | © Floor coating | 0.005 | L/W concrete | 0.02 | © Concrete | 0.15
S-Eckraum.Ceiling |  | Int ceiling | 51.31 | None |  | 180 | [Default] Concrete floor 150mm | 2.385 | 0.175 | © Concrete | 0.15 | L/W concrete | 0.02 | © Floor coating | 0.005
S-Eckraum.Wall 1 |  | Int. wall | 17.89 | SO-Zimmer1 | 50.95 | 90 | [Default] Interior wall with insulation | 0.6187 | 0.146 | Gypsum | 0.026 | © Air in 30 mm vert. air gap | 0.032 | © Light insulation | 0.03 | © Air in 30 mm vert. air gap | 0.032 | Gypsum | 0.026
S-Eckraum.Wall 2 |  | Ext. wall | 21.2 | BF6.f1 | 121.8 | 90 | [Default] © Concrete wall 150+80mm (example)-UMB | 0.1791 | 0.42 | © Concrete (example) | 0.15 | © Light insulation (example) | 0.19 | © Concrete (example) | 0.08
S-Eckraum.Wall 3 |  | Ext. wall | 18.07 | BF6.f2 | 231 | 90 | [Default] © Concrete wall 150+80mm (example)-UMB | 0.1791 | 0.42 | © Concrete (example) | 0.15 | © Light insulation (example) | 0.19 | © Concrete (example) | 0.08
S-Eckraum.Wall 4 |  | Int. wall | 25.6 | SW-Zimmer8 | 320.9 | 90 | [Default] Interior wall with insulation | 0.6187 | 0.146 | Gypsum | 0.026 | © Air in 30 mm vert. air gap | 0.032 | © Light insulation | 0.03 | © Air in 30 mm vert. air gap | 0.032 | Gypsum | 0.026
S-Eckraum.Wall 5 |  | Int. wall | 6.065 | None | 321 | 90 | [Default] Interior wall with insulation | 0.6187 | 0.146 | Gypsum | 0.026 | © Air in 30 mm vert. air gap | 0.032 | © Light insulation | 0.03 | © Air in 30 mm vert. air gap | 0.032 | Gypsum | 0.026
SO-Zimmer1.Floor |  | Int. floor | 38.46 | None |  | 0 | [Default] Concrete floor 150mm | 2.385 | 0.175 | © Floor coating | 0.005 | L/W concrete | 0.02 | © Concrete | 0.15
SO-Zimmer1.Ceiling |  | Int ceiling | 38.46 | None |  | 180 | [Default] Concrete floor 150mm | 2.385 | 0.175 | © Concrete | 0.15 | L/W concrete | 0.02 | © Floor coating | 0.005
SO-Zimmer1.Wall 1 |  | Int. wall | 14.85 | None | 301.8 | 90 | [Default] Interior wall with insulation | 0.6187 | 0.146 | Gypsum | 0.026 | © Air in 30 mm vert. air gap | 0.032 | © Light insulation | 0.03 | © Air in 30 mm vert. air gap | 0.032 | Gypsum | 0.026
SO-Zimmer1.Wall 2 |  | Int. wall | 28.13 | SO-Zimmer2 | 31.76 | 90 | [Default] Interior wall with insulation | 0.6187 | 0.146 | Gypsum | 0.026 | © Air in 30 mm vert. air gap | 0.032 | © Light insulation | 0.03 | © Air in 30 mm vert. air gap | 0.032 | Gypsum | 0.026
SO-Zimmer1.Wall 3 |  | Ext. wall | 15.4 | BF6.f1 | 121.8 | 90 | [Default] © Concrete wall 150+80mm (example)-UMB | 0.1791 | 0.42 | © Concrete (example) | 0.15 | © Light insulation (example) | 0.19 | © Concrete (example) | 0.08
SO-Zimmer1.Wall 4 |  | Int. wall | 29.79 | S-Eckraum | 231 | 90 | [Default] Interior wall with insulation | 0.6187 | 0.146 | Gypsum | 0.026 | © Air in 30 mm vert. air gap | 0.032 | © Light insulation | 0.03 | © Air in 30 mm vert. air gap | 0.032 | Gypsum | 0.026
SO-Zimmer2.Floor |  | Int. floor | 20.08 | None |  | 0 | [Default] Concrete floor 150mm | 2.385 | 0.175 | © Floor coating | 0.005 | L/W concrete | 0.02 | © Concrete | 0.15
SO-Zimmer2.Ceiling |  | Int ceiling | 20.08 | None |  | 180 | [Default] Concrete floor 150mm | 2.385 | 0.175 | © Concrete | 0.15 | L/W concrete | 0.02 | © Floor coating | 0.005
SO-Zimmer2.Wall 1 |  | Int. wall | 10.31 | None | 301.8 | 90 | [Default] Interior wall with insulation | 0.6187 | 0.146 | Gypsum | 0.026 | © Air in 30 mm vert. air gap | 0.032 | © Light insulation | 0.03 | © Air in 30 mm vert. air gap | 0.032 | Gypsum | 0.026
SO-Zimmer2.Wall 2 |  | Int. wall | 28.13 | SO-Zimmer3 | 31.76 | 90 | [Default] Interior wall with insulation | 0.6187 | 0.146 | Gypsum | 0.026 | © Air in 30 mm vert. air gap | 0.032 | © Light insulation | 0.03 | © Air in 30 mm vert. air gap | 0.032 | Gypsum | 0.026
SO-Zimmer2.Wall 3 |  | Ext. wall | 6.32 | BF6.f1 | 121.8 | 90 | [Default] © Concrete wall 150+80mm (example)-UMB | 0.1791 | 0.42 | © Concrete (example) | 0.15 | © Light insulation (example) | 0.19 | © Concrete (example) | 0.08
SO-Zimmer2.Wall 4 |  | Int. wall | 28.13 | SO-Zimmer1 | 211.8 | 90 | [Default] Interior wall with insulation | 0.6187 | 0.146 | Gypsum | 0.026 | © Air in 30 mm vert. air gap | 0.032 | © Light insulation | 0.03 | © Air in 30 mm vert. air gap | 0.032 | Gypsum | 0.026
SO-Zimmer3.Floor |  | Int. floor | 20.08 | None |  | 0 | [Default] Concrete floor 150mm | 2.385 | 0.175 | © Floor coating | 0.005 | L/W concrete | 0.02 | © Concrete | 0.15
SO-Zimmer3.Ceiling |  | Int ceiling | 20.08 | None |  | 180 | [Default] Concrete floor 150mm | 2.385 | 0.175 | © Concrete | 0.15 | L/W concrete | 0.02 | © Floor coating | 0.005
SO-Zimmer3.Wall 1 |  | Int. wall | 10.31 | None | 301.8 | 90 | [Default] Interior wall with insulation | 0.6187 | 0.146 | Gypsum | 0.026 | © Air in 30 mm vert. air gap | 0.032 | © Light insulation | 0.03 | © Air in 30 mm vert. air gap | 0.032 | Gypsum | 0.026
SO-Zimmer3.Wall 2 |  | Int. wall | 28.13 | SO-Zimmer4 | 31.76 | 90 | [Default] Interior wall with insulation | 0.6187 | 0.146 | Gypsum | 0.026 | © Air in 30 mm vert. air gap | 0.032 | © Light insulation | 0.03 | © Air in 30 mm vert. air gap | 0.032 | Gypsum | 0.026
SO-Zimmer3.Wall 3 |  | Ext. wall | 6.32 | BF6.f1 | 121.8 | 90 | [Default] © Concrete wall 150+80mm (example)-UMB | 0.1791 | 0.42 | © Concrete (example) | 0.15 | © Light insulation (example) | 0.19 | © Concrete (example) | 0.08
SO-Zimmer3.Wall 4 |  | Int. wall | 28.13 | SO-Zimmer2 | 211.8 | 90 | [Default] Interior wall with insulation | 0.6187 | 0.146 | Gypsum | 0.026 | © Air in 30 mm vert. air gap | 0.032 | © Light insulation | 0.03 | © Air in 30 mm vert. air gap | 0.032 | Gypsum | 0.026
SO-Zimmer4.Floor |  | Int. floor | 20.08 | None |  | 0 | [Default] Concrete floor 150mm | 2.385 | 0.175 | © Floor coating | 0.005 | L/W concrete | 0.02 | © Concrete | 0.15
SO-Zimmer4.Ceiling |  | Int ceiling | 20.08 | None |  | 180 | [Default] Concrete floor 150mm | 2.385 | 0.175 | © Concrete | 0.15 | L/W concrete | 0.02 | © Floor coating | 0.005
SO-Zimmer4.Wall 1 |  | Int. wall | 10.31 | None | 301.8 | 90 | [Default] Interior wall with insulation | 0.6187 | 0.146 | Gypsum | 0.026 | © Air in 30 mm vert. air gap | 0.032 | © Light insulation | 0.03 | © Air in 30 mm vert. air gap | 0.032 | Gypsum | 0.026
SO-Zimmer4.Wall 2 |  | Int. wall | 28.13 | SO-Zimmer5 | 31.76 | 90 | [Default] Interior wall with insulation | 0.6187 | 0.146 | Gypsum | 0.026 | © Air in 30 mm vert. air gap | 0.032 | © Light insulation | 0.03 | © Air in 30 mm vert. air gap | 0.032 | Gypsum | 0.026
SO-Zimmer4.Wall 3 |  | Ext. wall | 6.32 | BF6.f1 | 121.8 | 90 | [Default] © Concrete wall 150+80mm (example)-UMB | 0.1791 | 0.42 | © Concrete (example) | 0.15 | © Light insulation (example) | 0.19 | © Concrete (example) | 0.08
SO-Zimmer4.Wall 4 |  | Int. wall | 28.13 | SO-Zimmer3 | 211.8 | 90 | [Default] Interior wall with insulation | 0.6187 | 0.146 | Gypsum | 0.026 | © Air in 30 mm vert. air gap | 0.032 | © Light insulation | 0.03 | © Air in 30 mm vert. air gap | 0.032 | Gypsum | 0.026
SO-Zimmer5.Floor |  | Int. floor | 20.08 | None |  | 0 | [Default] Concrete floor 150mm | 2.385 | 0.175 | © Floor coating | 0.005 | L/W concrete | 0.02 | © Concrete | 0.15
SO-Zimmer5.Ceiling |  | Int ceiling | 20.08 | None |  | 180 | [Default] Concrete floor 150mm | 2.385 | 0.175 | © Concrete | 0.15 | L/W concrete | 0.02 | © Floor coating | 0.005
SO-Zimmer5.Wall 1 |  | Int. wall | 10.31 | None | 301.8 | 90 | [Default] Interior wall with insulation | 0.6187 | 0.146 | Gypsum | 0.026 | © Air in 30 mm vert. air gap | 0.032 | © Light insulation | 0.03 | © Air in 30 mm vert. air gap | 0.032 | Gypsum | 0.026
SO-Zimmer5.Wall 2 |  | Int. wall | 28.13 | SO-Zimmer6 | 31.76 | 90 | [Default] Interior wall with insulation | 0.6187 | 0.146 | Gypsum | 0.026 | © Air in 30 mm vert. air gap | 0.032 | © Light insulation | 0.03 | © Air in 30 mm vert. air gap | 0.032 | Gypsum | 0.026
SO-Zimmer5.Wall 3 |  | Ext. wall | 6.32 | BF6.f1 | 121.8 | 90 | [Default] © Concrete wall 150+80mm (example)-UMB | 0.1791 | 0.42 | © Concrete (example) | 0.15 | © Light insulation (example) | 0.19 | © Concrete (example) | 0.08
SO-Zimmer5.Wall 4 |  | Int. wall | 28.13 | SO-Zimmer4 | 211.8 | 90 | [Default] Interior wall with insulation | 0.6187 | 0.146 | Gypsum | 0.026 | © Air in 30 mm vert. air gap | 0.032 | © Light insulation | 0.03 | © Air in 30 mm vert. air gap | 0.032 | Gypsum | 0.026
SO-Zimmer6.Floor |  | Int. floor | 20.08 | None |  | 0 | [Default] Concrete floor 150mm | 2.385 | 0.175 | © Floor coating | 0.005 | L/W concrete | 0.02 | © Concrete | 0.15
SO-Zimmer6.Ceiling |  | Int ceiling | 20.08 | None |  | 180 | [Default] Concrete floor 150mm | 2.385 | 0.175 | © Concrete | 0.15 | L/W concrete | 0.02 | © Floor coating | 0.005
SO-Zimmer6.Wall 1 |  | Int. wall | 10.31 | None | 301.8 | 90 | [Default] Interior wall with insulation | 0.6187 | 0.146 | Gypsum | 0.026 | © Air in 30 mm vert. air gap | 0.032 | © Light insulation | 0.03 | © Air in 30 mm vert. air gap | 0.032 | Gypsum | 0.026
SO-Zimmer6.Wall 2 |  | Int. wall | 28.13 | SO-Zimmer7 | 31.76 | 90 | [Default] Interior wall with insulation | 0.6187 | 0.146 | Gypsum | 0.026 | © Air in 30 mm vert. air gap | 0.032 | © Light insulation | 0.03 | © Air in 30 mm vert. air gap | 0.032 | Gypsum | 0.026
SO-Zimmer6.Wall 3 |  | Ext. wall | 6.32 | BF6.f1 | 121.8 | 90 | [Default] © Concrete wall 150+80mm (example)-UMB | 0.1791 | 0.42 | © Concrete (example) | 0.15 | © Light insulation (example) | 0.19 | © Concrete (example) | 0.08
SO-Zimmer6.Wall 4 |  | Int. wall | 28.13 | SO-Zimmer5 | 211.8 | 90 | [Default] Interior wall with insulation | 0.6187 | 0.146 | Gypsum | 0.026 | © Air in 30 mm vert. air gap | 0.032 | © Light insulation | 0.03 | © Air in 30 mm vert. air gap | 0.032 | Gypsum | 0.026
SO-Zimmer7.Floor |  | Int. floor | 20.08 | None |  | 0 | [Default] Concrete floor 150mm | 2.385 | 0.175 | © Floor coating | 0.005 | L/W concrete | 0.02 | © Concrete | 0.15
SO-Zimmer7.Ceiling |  | Int ceiling | 20.08 | None |  | 180 | [Default] Concrete floor 150mm | 2.385 | 0.175 | © Concrete | 0.15 | L/W concrete | 0.02 | © Floor coating | 0.005
SO-Zimmer7.Wall 1 |  | Int. wall | 10.31 | None | 301.8 | 90 | [Default] Interior wall with insulation | 0.6187 | 0.146 | Gypsum | 0.026 | © Air in 30 mm vert. air gap | 0.032 | © Light insulation | 0.03 | © Air in 30 mm vert. air gap | 0.032 | Gypsum | 0.026
SO-Zimmer7.Wall 2 |  | Int. wall | 28.13 | SO-Zimmer8 | 31.76 | 90 | [Default] Interior wall with insulation | 0.6187 | 0.146 | Gypsum | 0.026 | © Air in 30 mm vert. air gap | 0.032 | © Light insulation | 0.03 | © Air in 30 mm vert. air gap | 0.032 | Gypsum | 0.026
SO-Zimmer7.Wall 3 |  | Ext. wall | 6.32 | BF6.f1 | 121.8 | 90 | [Default] © Concrete wall 150+80mm (example)-UMB | 0.1791 | 0.42 | © Concrete (example) | 0.15 | © Light insulation (example) | 0.19 | © Concrete (example) | 0.08
SO-Zimmer7.Wall 4 |  | Int. wall | 28.13 | SO-Zimmer6 | 211.8 | 90 | [Default] Interior wall with insulation | 0.6187 | 0.146 | Gypsum | 0.026 | © Air in 30 mm vert. air gap | 0.032 | © Light insulation | 0.03 | © Air in 30 mm vert. air gap | 0.032 | Gypsum | 0.026
SO-Zimmer8.Floor |  | Int. floor | 21.34 | None |  | 0 | [Default] Concrete floor 150mm | 2.385 | 0.175 | © Floor coating | 0.005 | L/W concrete | 0.02 | © Concrete | 0.15
SO-Zimmer8.Ceiling |  | Int ceiling | 21.34 | None |  | 180 | [Default] Concrete floor 150mm | 2.385 | 0.175 | © Concrete | 0.15 | L/W concrete | 0.02 | © Floor coating | 0.005
SO-Zimmer8.Wall 1 |  | Int. wall | 11.69 | None | 301.8 | 90 | [Default] Interior wall with insulation | 0.6187 | 0.146 | Gypsum | 0.026 | © Air in 30 mm vert. air gap | 0.032 | © Light insulation | 0.03 | © Air in 30 mm vert. air gap | 0.032 | Gypsum | 0.026
SO-Zimmer8.Wall 2 |  | Int. wall | 28.16 | None | 34.72 | 90 | [Default] Interior wall with insulation | 0.6187 | 0.146 | Gypsum | 0.026 | © Air in 30 mm vert. air gap | 0.032 | © Light insulation | 0.03 | © Air in 30 mm vert. air gap | 0.032 | Gypsum | 0.026
SO-Zimmer8.Wall 3 |  | Ext. wall | 6.24 | BF6.f1 | 121.8 | 90 | [Default] © Concrete wall 150+80mm (example)-UMB | 0.1791 | 0.42 | © Concrete (example) | 0.15 | © Light insulation (example) | 0.19 | © Concrete (example) | 0.08
SO-Zimmer8.Wall 4 |  | Int. wall | 28.12 | SO-Zimmer7 | 211.8 | 90 | [Default] Interior wall with insulation | 0.6187 | 0.146 | Gypsum | 0.026 | © Air in 30 mm vert. air gap | 0.032 | © Light insulation | 0.03 | © Air in 30 mm vert. air gap | 0.032 | Gypsum | 0.026
O-Eckraum.Floor |  | Int. floor | 23.15 | None |  | 0 | [Default] Concrete floor 150mm | 2.385 | 0.175 | © Floor coating | 0.005 | L/W concrete | 0.02 | © Concrete | 0.15
O-Eckraum.Ceiling |  | Int ceiling | 23.15 | None |  | 180 | [Default] Concrete floor 150mm | 2.385 | 0.175 | © Concrete | 0.15 | L/W concrete | 0.02 | © Floor coating | 0.005
O-Eckraum.Wall 1 |  | Int. wall | 14.02 | None | 214.6 | 90 | [Default] Interior wall with insulation | 0.6187 | 0.146 | Gypsum | 0.026 | © Air in 30 mm vert. air gap | 0.032 | © Light insulation | 0.03 | © Air in 30 mm vert. air gap | 0.032 | Gypsum | 0.026
O-Eckraum.Wall 2 |  | Int. wall | 24.96 | NO-Zimmer1 | 304.6 | 90 | [Default] Interior wall with insulation | 0.6187 | 0.146 | Gypsum | 0.026 | © Air in 30 mm vert. air gap | 0.032 | © Light insulation | 0.03 | © Air in 30 mm vert. air gap | 0.032 | Gypsum | 0.026
O-Eckraum.Wall 3 |  | Ext. wall | 8.163 | BF6.f4 | 34.63 | 90 | [Default] © Concrete wall 150+80mm (example)-UMB | 0.1791 | 0.42 | © Concrete (example) | 0.15 | © Light insulation (example) | 0.19 | © Concrete (example) | 0.08
O-Eckraum.Wall 4 |  | Ext. wall | 16.62 | BF6.f1 | 121.8 | 90 | [Default] © Concrete wall 150+80mm (example)-UMB | 0.1791 | 0.42 | © Concrete (example) | 0.15 | © Light insulation (example) | 0.19 | © Concrete (example) | 0.08
NO-Zimmer1.Floor |  | Int. floor | 17.79 | None |  | 0 | [Default] Concrete floor 150mm | 2.385 | 0.175 | © Floor coating | 0.005 | L/W concrete | 0.02 | © Concrete | 0.15
NO-Zimmer1.Ceiling |  | Int ceiling | 17.79 | None |  | 180 | [Default] Concrete floor 150mm | 2.385 | 0.175 | © Concrete | 0.15 | L/W concrete | 0.02 | © Floor coating | 0.005
NO-Zimmer1.Wall 1 |  | Int. wall | 10.29 | None | 214.6 | 90 | [Default] Interior wall with insulation | 0.6187 | 0.146 | Gypsum | 0.026 | © Air in 30 mm vert. air gap | 0.032 | © Light insulation | 0.03 | © Air in 30 mm vert. air gap | 0.032 | Gypsum | 0.026
NO-Zimmer1.Wall 2 |  | Int. wall | 24.97 | NO-Zimmer2 | 304.6 | 90 | [Default] Interior wall with insulation | 0.6187 | 0.146 | Gypsum | 0.026 | © Air in 30 mm vert. air gap | 0.032 | © Light insulation | 0.03 | © Air in 30 mm vert. air gap | 0.032 | Gypsum | 0.026
NO-Zimmer1.Wall 3 |  | Ext. wall | 6.307 | BF6.f4 | 34.63 | 90 | [Default] © Concrete wall 150+80mm (example)-UMB | 0.1791 | 0.42 | © Concrete (example) | 0.15 | © Light insulation (example) | 0.19 | © Concrete (example) | 0.08
NO-Zimmer1.Wall 4 |  | Int. wall | 24.97 | O-Eckraum | 124.6 | 90 | [Default] Interior wall with insulation | 0.6187 | 0.146 | Gypsum | 0.026 | © Air in 30 mm vert. air gap | 0.032 | © Light insulation | 0.03 | © Air in 30 mm vert. air gap | 0.032 | Gypsum | 0.026
NO-Zimmer2.Floor |  | Int. floor | 17.79 | None |  | 0 | [Default] Concrete floor 150mm | 2.385 | 0.175 | © Floor coating | 0.005 | L/W concrete | 0.02 | © Concrete | 0.15
NO-Zimmer2.Ceiling |  | Int ceiling | 17.79 | None |  | 180 | [Default] Concrete floor 150mm | 2.385 | 0.175 | © Concrete | 0.15 | L/W concrete | 0.02 | © Floor coating | 0.005
NO-Zimmer2.Wall 1 |  | Int. wall | 10.29 | None | 214.6 | 90 | [Default] Interior wall with insulation | 0.6187 | 0.146 | Gypsum | 0.026 | © Air in 30 mm vert. air gap | 0.032 | © Light insulation | 0.03 | © Air in 30 mm vert. air gap | 0.032 | Gypsum | 0.026
NO-Zimmer2.Wall 2 |  | Int. wall | 24.97 | NO-Zimmer3 | 304.6 | 90 | [Default] Interior wall with insulation | 0.6187 | 0.146 | Gypsum | 0.026 | © Air in 30 mm vert. air gap | 0.032 | © Light insulation | 0.03 | © Air in 30 mm vert. air gap | 0.032 | Gypsum | 0.026
NO-Zimmer2.Wall 3 |  | Ext. wall | 6.307 | BF6.f4 | 34.63 | 90 | [Default] © Concrete wall 150+80mm (example)-UMB | 0.1791 | 0.42 | © Concrete (example) | 0.15 | © Light insulation (example) | 0.19 | © Concrete (example) | 0.08
NO-Zimmer2.Wall 4 |  | Int. wall | 24.97 | NO-Zimmer1 | 124.6 | 90 | [Default] Interior wall with insulation | 0.6187 | 0.146 | Gypsum | 0.026 | © Air in 30 mm vert. air gap | 0.032 | © Light insulation | 0.03 | © Air in 30 mm vert. air gap | 0.032 | Gypsum | 0.026
NO-Zimmer3.Floor |  | Int. floor | 17.79 | None |  | 0 | [Default] Concrete floor 150mm | 2.385 | 0.175 | © Floor coating | 0.005 | L/W concrete | 0.02 | © Concrete | 0.15
NO-Zimmer3.Ceiling |  | Int ceiling | 17.79 | None |  | 180 | [Default] Concrete floor 150mm | 2.385 | 0.175 | © Concrete | 0.15 | L/W concrete | 0.02 | © Floor coating | 0.005
NO-Zimmer3.Wall 1 |  | Int. wall | 10.29 | None | 214.6 | 90 | [Default] Interior wall with insulation | 0.6187 | 0.146 | Gypsum | 0.026 | © Air in 30 mm vert. air gap | 0.032 | © Light insulation | 0.03 | © Air in 30 mm vert. air gap | 0.032 | Gypsum | 0.026
NO-Zimmer3.Wall 2 |  | Int. wall | 24.97 | NO-Zimmer4 | 304.6 | 90 | [Default] Interior wall with insulation | 0.6187 | 0.146 | Gypsum | 0.026 | © Air in 30 mm vert. air gap | 0.032 | © Light insulation | 0.03 | © Air in 30 mm vert. air gap | 0.032 | Gypsum | 0.026
NO-Zimmer3.Wall 3 |  | Ext. wall | 6.307 | BF6.f4 | 34.63 | 90 | [Default] © Concrete wall 150+80mm (example)-UMB | 0.1791 | 0.42 | © Concrete (example) | 0.15 | © Light insulation (example) | 0.19 | © Concrete (example) | 0.08
NO-Zimmer3.Wall 4 |  | Int. wall | 24.97 | NO-Zimmer2 | 124.6 | 90 | [Default] Interior wall with insulation | 0.6187 | 0.146 | Gypsum | 0.026 | © Air in 30 mm vert. air gap | 0.032 | © Light insulation | 0.03 | © Air in 30 mm vert. air gap | 0.032 | Gypsum | 0.026
NO-Zimmer4.Floor |  | Int. floor | 17.79 | None |  | 0 | [Default] Concrete floor 150mm | 2.385 | 0.175 | © Floor coating | 0.005 | L/W concrete | 0.02 | © Concrete | 0.15
NO-Zimmer4.Ceiling |  | Int ceiling | 17.79 | None |  | 180 | [Default] Concrete floor 150mm | 2.385 | 0.175 | © Concrete | 0.15 | L/W concrete | 0.02 | © Floor coating | 0.005
NO-Zimmer4.Wall 1 |  | Int. wall | 10.29 | None | 214.6 | 90 | [Default] Interior wall with insulation | 0.6187 | 0.146 | Gypsum | 0.026 | © Air in 30 mm vert. air gap | 0.032 | © Light insulation | 0.03 | © Air in 30 mm vert. air gap | 0.032 | Gypsum | 0.026
NO-Zimmer4.Wall 2 |  | Int. wall | 24.97 | N-Eckraum | 304.6 | 90 | [Default] Interior wall with insulation | 0.6187 | 0.146 | Gypsum | 0.026 | © Air in 30 mm vert. air gap | 0.032 | © Light insulation | 0.03 | © Air in 30 mm vert. air gap | 0.032 | Gypsum | 0.026
NO-Zimmer4.Wall 3 |  | Ext. wall | 6.307 | BF6.f4 | 34.63 | 90 | [Default] © Concrete wall 150+80mm (example)-UMB | 0.1791 | 0.42 | © Concrete (example) | 0.15 | © Light insulation (example) | 0.19 | © Concrete (example) | 0.08
NO-Zimmer4.Wall 4 |  | Int. wall | 24.97 | NO-Zimmer3 | 124.6 | 90 | [Default] Interior wall with insulation | 0.6187 | 0.146 | Gypsum | 0.026 | © Air in 30 mm vert. air gap | 0.032 | © Light insulation | 0.03 | © Air in 30 mm vert. air gap | 0.032 | Gypsum | 0.026
N-Eckraum.Floor |  | Int. floor | 40.49 | None |  | 0 | [Default] Concrete floor 150mm | 2.385 | 0.175 | © Floor coating | 0.005 | L/W concrete | 0.02 | © Concrete | 0.15
N-Eckraum.Ceiling |  | Int ceiling | 40.49 | None |  | 180 | [Default] Concrete floor 150mm | 2.385 | 0.175 | © Concrete | 0.15 | L/W concrete | 0.02 | © Floor coating | 0.005
N-Eckraum.Wall 1 |  | Int. wall | 7.855 | None | 144.1 | 90 | [Default] Interior wall with insulation | 0.6187 | 0.146 | Gypsum | 0.026 | © Air in 30 mm vert. air gap | 0.032 | © Light insulation | 0.03 | © Air in 30 mm vert. air gap | 0.032 | Gypsum | 0.026
N-Eckraum.Wall 2 |  | Int. wall | 22.3 | NW-Zimmer1 | 234.1 | 90 | [Default] Interior wall with insulation | 0.6187 | 0.146 | Gypsum | 0.026 | © Air in 30 mm vert. air gap | 0.032 | © Light insulation | 0.03 | © Air in 30 mm vert. air gap | 0.032 | Gypsum | 0.026
N-Eckraum.Wall 3 |  | Ext. wall | 17.52 | BF6.f3 | 324.1 | 90 | [Default] © Concrete wall 150+80mm (example)-UMB | 0.1791 | 0.42 | © Concrete (example) | 0.15 | © Light insulation (example) | 0.19 | © Concrete (example) | 0.08
N-Eckraum.Wall 4 |  | Ext. wall | 8.961 | BF6.f4 | 34.63 | 90 | [Default] © Concrete wall 150+80mm (example)-UMB | 0.1791 | 0.42 | © Concrete (example) | 0.15 | © Light insulation (example) | 0.19 | © Concrete (example) | 0.08
N-Eckraum.Wall 5 |  | Int. wall | 25.52 | NO-Zimmer4 | 124.6 | 90 | [Default] Interior wall with insulation | 0.6187 | 0.146 | Gypsum | 0.026 | © Air in 30 mm vert. air gap | 0.032 | © Light insulation | 0.03 | © Air in 30 mm vert. air gap | 0.032 | Gypsum | 0.026
N-Eckraum.Wall 6 |  | Int. wall | 0.6321 | None | 124.8 | 90 | [Default] Interior wall with insulation | 0.6187 | 0.146 | Gypsum | 0.026 | © Air in 30 mm vert. air gap | 0.032 | © Light insulation | 0.03 | © Air in 30 mm vert. air gap | 0.032 | Gypsum | 0.026
NW-Zimmer1.Floor |  | Int. floor | 20.09 | None |  | 0 | [Default] Concrete floor 150mm | 2.385 | 0.175 | © Floor coating | 0.005 | L/W concrete | 0.02 | © Concrete | 0.15
NW-Zimmer1.Ceiling |  | Int ceiling | 20.09 | None |  | 180 | [Default] Concrete floor 150mm | 2.385 | 0.175 | © Concrete | 0.15 | L/W concrete | 0.02 | © Floor coating | 0.005
NW-Zimmer1.Wall 1 |  | Int. wall | 10.37 | None | 144.1 | 90 | [Default] Interior wall with insulation | 0.6187 | 0.146 | Gypsum | 0.026 | © Air in 30 mm vert. air gap | 0.032 | © Light insulation | 0.03 | © Air in 30 mm vert. air gap | 0.032 | Gypsum | 0.026
NW-Zimmer1.Wall 2 |  | Int. wall | 27.96 | NW-Zimmer2 | 234.1 | 90 | [Default] Interior wall with insulation | 0.6187 | 0.146 | Gypsum | 0.026 | © Air in 30 mm vert. air gap | 0.032 | © Light insulation | 0.03 | © Air in 30 mm vert. air gap | 0.032 | Gypsum | 0.026
NW-Zimmer1.Wall 3 |  | Ext. wall | 6.376 | BF6.f3 | 324.1 | 90 | [Default] © Concrete wall 150+80mm (example)-UMB | 0.1791 | 0.42 | © Concrete (example) | 0.15 | © Light insulation (example) | 0.19 | © Concrete (example) | 0.08
NW-Zimmer1.Wall 4 |  | Int. wall | 27.96 | N-Eckraum | 54.13 | 90 | [Default] Interior wall with insulation | 0.6187 | 0.146 | Gypsum | 0.026 | © Air in 30 mm vert. air gap | 0.032 | © Light insulation | 0.03 | © Air in 30 mm vert. air gap | 0.032 | Gypsum | 0.026
NW-Zimmer2.Floor |  | Int. floor | 20.09 | None |  | 0 | [Default] Concrete floor 150mm | 2.385 | 0.175 | © Floor coating | 0.005 | L/W concrete | 0.02 | © Concrete | 0.15
NW-Zimmer2.Ceiling |  | Int ceiling | 20.09 | None |  | 180 | [Default] Concrete floor 150mm | 2.385 | 0.175 | © Concrete | 0.15 | L/W concrete | 0.02 | © Floor coating | 0.005
NW-Zimmer2.Wall 1 |  | Int. wall | 10.37 | None | 144.1 | 90 | [Default] Interior wall with insulation | 0.6187 | 0.146 | Gypsum | 0.026 | © Air in 30 mm vert. air gap | 0.032 | © Light insulation | 0.03 | © Air in 30 mm vert. air gap | 0.032 | Gypsum | 0.026
NW-Zimmer2.Wall 2 |  | Int. wall | 27.96 | NW-Zimmer3 | 234.1 | 90 | [Default] Interior wall with insulation | 0.6187 | 0.146 | Gypsum | 0.026 | © Air in 30 mm vert. air gap | 0.032 | © Light insulation | 0.03 | © Air in 30 mm vert. air gap | 0.032 | Gypsum | 0.026
NW-Zimmer2.Wall 3 |  | Ext. wall | 6.376 | BF6.f3 | 324.1 | 90 | [Default] © Concrete wall 150+80mm (example)-UMB | 0.1791 | 0.42 | © Concrete (example) | 0.15 | © Light insulation (example) | 0.19 | © Concrete (example) | 0.08
NW-Zimmer2.Wall 4 |  | Int. wall | 27.96 | NW-Zimmer1 | 54.13 | 90 | [Default] Interior wall with insulation | 0.6187 | 0.146 | Gypsum | 0.026 | © Air in 30 mm vert. air gap | 0.032 | © Light insulation | 0.03 | © Air in 30 mm vert. air gap | 0.032 | Gypsum | 0.026
NW-Zimmer3.Floor |  | Int. floor | 20.09 | None |  | 0 | [Default] Concrete floor 150mm | 2.385 | 0.175 | © Floor coating | 0.005 | L/W concrete | 0.02 | © Concrete | 0.15
NW-Zimmer3.Ceiling |  | Int ceiling | 20.09 | None |  | 180 | [Default] Concrete floor 150mm | 2.385 | 0.175 | © Concrete | 0.15 | L/W concrete | 0.02 | © Floor coating | 0.005
NW-Zimmer3.Wall 1 |  | Int. wall | 10.37 | None | 144.1 | 90 | [Default] Interior wall with insulation | 0.6187 | 0.146 | Gypsum | 0.026 | © Air in 30 mm vert. air gap | 0.032 | © Light insulation | 0.03 | © Air in 30 mm vert. air gap | 0.032 | Gypsum | 0.026
NW-Zimmer3.Wall 2 |  | Int. wall | 27.96 | NW-Zimmer4 | 234.1 | 90 | [Default] Interior wall with insulation | 0.6187 | 0.146 | Gypsum | 0.026 | © Air in 30 mm vert. air gap | 0.032 | © Light insulation | 0.03 | © Air in 30 mm vert. air gap | 0.032 | Gypsum | 0.026
NW-Zimmer3.Wall 3 |  | Ext. wall | 6.376 | BF6.f3 | 324.1 | 90 | [Default] © Concrete wall 150+80mm (example)-UMB | 0.1791 | 0.42 | © Concrete (example) | 0.15 | © Light insulation (example) | 0.19 | © Concrete (example) | 0.08
NW-Zimmer3.Wall 4 |  | Int. wall | 27.96 | NW-Zimmer2 | 54.13 | 90 | [Default] Interior wall with insulation | 0.6187 | 0.146 | Gypsum | 0.026 | © Air in 30 mm vert. air gap | 0.032 | © Light insulation | 0.03 | © Air in 30 mm vert. air gap | 0.032 | Gypsum | 0.026
NW-Zimmer4.Floor |  | Int. floor | 20.09 | None |  | 0 | [Default] Concrete floor 150mm | 2.385 | 0.175 | © Floor coating | 0.005 | L/W concrete | 0.02 | © Concrete | 0.15
NW-Zimmer4.Ceiling |  | Int ceiling | 20.09 | None |  | 180 | [Default] Concrete floor 150mm | 2.385 | 0.175 | © Concrete | 0.15 | L/W concrete | 0.02 | © Floor coating | 0.005
NW-Zimmer4.Wall 1 |  | Int. wall | 10.37 | None | 144.1 | 90 | [Default] Interior wall with insulation | 0.6187 | 0.146 | Gypsum | 0.026 | © Air in 30 mm vert. air gap | 0.032 | © Light insulation | 0.03 | © Air in 30 mm vert. air gap | 0.032 | Gypsum | 0.026
NW-Zimmer4.Wall 2 |  | Int. wall | 27.96 | NW-Zimmer5 | 234.1 | 90 | [Default] Interior wall with insulation | 0.6187 | 0.146 | Gypsum | 0.026 | © Air in 30 mm vert. air gap | 0.032 | © Light insulation | 0.03 | © Air in 30 mm vert. air gap | 0.032 | Gypsum | 0.026
NW-Zimmer4.Wall 3 |  | Ext. wall | 6.376 | BF6.f3 | 324.1 | 90 | [Default] © Concrete wall 150+80mm (example)-UMB | 0.1791 | 0.42 | © Concrete (example) | 0.15 | © Light insulation (example) | 0.19 | © Concrete (example) | 0.08
NW-Zimmer4.Wall 4 |  | Int. wall | 27.96 | NW-Zimmer3 | 54.13 | 90 | [Default] Interior wall with insulation | 0.6187 | 0.146 | Gypsum | 0.026 | © Air in 30 mm vert. air gap | 0.032 | © Light insulation | 0.03 | © Air in 30 mm vert. air gap | 0.032 | Gypsum | 0.026
NW-Zimmer5.Floor |  | Int. floor | 20.09 | None |  | 0 | [Default] Concrete floor 150mm | 2.385 | 0.175 | © Floor coating | 0.005 | L/W concrete | 0.02 | © Concrete | 0.15
NW-Zimmer5.Ceiling |  | Int ceiling | 20.09 | None |  | 180 | [Default] Concrete floor 150mm | 2.385 | 0.175 | © Concrete | 0.15 | L/W concrete | 0.02 | © Floor coating | 0.005
NW-Zimmer5.Wall 1 |  | Int. wall | 10.37 | None | 144.1 | 90 | [Default] Interior wall with insulation | 0.6187 | 0.146 | Gypsum | 0.026 | © Air in 30 mm vert. air gap | 0.032 | © Light insulation | 0.03 | © Air in 30 mm vert. air gap | 0.032 | Gypsum | 0.026
NW-Zimmer5.Wall 2 |  | Int. wall | 27.96 | NW-Zimmer6 | 234.1 | 90 | [Default] Interior wall with insulation | 0.6187 | 0.146 | Gypsum | 0.026 | © Air in 30 mm vert. air gap | 0.032 | © Light insulation | 0.03 | © Air in 30 mm vert. air gap | 0.032 | Gypsum | 0.026
NW-Zimmer5.Wall 3 |  | Ext. wall | 6.376 | BF6.f3 | 324.1 | 90 | [Default] © Concrete wall 150+80mm (example)-UMB | 0.1791 | 0.42 | © Concrete (example) | 0.15 | © Light insulation (example) | 0.19 | © Concrete (example) | 0.08
NW-Zimmer5.Wall 4 |  | Int. wall | 27.96 | NW-Zimmer4 | 54.13 | 90 | [Default] Interior wall with insulation | 0.6187 | 0.146 | Gypsum | 0.026 | © Air in 30 mm vert. air gap | 0.032 | © Light insulation | 0.03 | © Air in 30 mm vert. air gap | 0.032 | Gypsum | 0.026
NW-Zimmer6.Floor |  | Int. floor | 20.09 | None |  | 0 | [Default] Concrete floor 150mm | 2.385 | 0.175 | © Floor coating | 0.005 | L/W concrete | 0.02 | © Concrete | 0.15
NW-Zimmer6.Ceiling |  | Int ceiling | 20.09 | None |  | 180 | [Default] Concrete floor 150mm | 2.385 | 0.175 | © Concrete | 0.15 | L/W concrete | 0.02 | © Floor coating | 0.005
NW-Zimmer6.Wall 1 |  | Int. wall | 10.37 | None | 144.1 | 90 | [Default] Interior wall with insulation | 0.6187 | 0.146 | Gypsum | 0.026 | © Air in 30 mm vert. air gap | 0.032 | © Light insulation | 0.03 | © Air in 30 mm vert. air gap | 0.032 | Gypsum | 0.026
NW-Zimmer6.Wall 2 |  | Int. wall | 27.96 | NW-Zimmer7 | 234.1 | 90 | [Default] Interior wall with insulation | 0.6187 | 0.146 | Gypsum | 0.026 | © Air in 30 mm vert. air gap | 0.032 | © Light insulation | 0.03 | © Air in 30 mm vert. air gap | 0.032 | Gypsum | 0.026
NW-Zimmer6.Wall 3 |  | Ext. wall | 6.376 | BF6.f3 | 324.1 | 90 | [Default] © Concrete wall 150+80mm (example)-UMB | 0.1791 | 0.42 | © Concrete (example) | 0.15 | © Light insulation (example) | 0.19 | © Concrete (example) | 0.08
NW-Zimmer6.Wall 4 |  | Int. wall | 27.96 | NW-Zimmer5 | 54.13 | 90 | [Default] Interior wall with insulation | 0.6187 | 0.146 | Gypsum | 0.026 | © Air in 30 mm vert. air gap | 0.032 | © Light insulation | 0.03 | © Air in 30 mm vert. air gap | 0.032 | Gypsum | 0.026
NW-Zimmer7.Floor |  | Int. floor | 21.67 | None |  | 0 | [Default] Concrete floor 150mm | 2.385 | 0.175 | © Floor coating | 0.005 | L/W concrete | 0.02 | © Concrete | 0.15
NW-Zimmer7.Ceiling |  | Int ceiling | 21.67 | None |  | 180 | [Default] Concrete floor 150mm | 2.385 | 0.175 | © Concrete | 0.15 | L/W concrete | 0.02 | © Floor coating | 0.005
NW-Zimmer7.Wall 1 |  | Int. wall | 10.47 | None | 144.1 | 90 | [Default] Interior wall with insulation | 0.6187 | 0.146 | Gypsum | 0.026 | © Air in 30 mm vert. air gap | 0.032 | © Light insulation | 0.03 | © Air in 30 mm vert. air gap | 0.032 | Gypsum | 0.026
NW-Zimmer7.Wall 2 |  | Int. wall | 28.06 | None | 231.3 | 90 | [Default] Interior wall with insulation | 0.6187 | 0.146 | Gypsum | 0.026 | © Air in 30 mm vert. air gap | 0.032 | © Light insulation | 0.03 | © Air in 30 mm vert. air gap | 0.032 | Gypsum | 0.026
NW-Zimmer7.Wall 3 |  | Ext. wall | 7.187 | BF6.f3 | 324.1 | 90 | [Default] © Concrete wall 150+80mm (example)-UMB | 0.1791 | 0.42 | © Concrete (example) | 0.15 | © Light insulation (example) | 0.19 | © Concrete (example) | 0.08
NW-Zimmer7.Wall 4 |  | Int. wall | 28.03 | NW-Zimmer6 | 54.13 | 90 | [Default] Interior wall with insulation | 0.6187 | 0.146 | Gypsum | 0.026 | © Air in 30 mm vert. air gap | 0.032 | © Light insulation | 0.03 | © Air in 30 mm vert. air gap | 0.032 | Gypsum | 0.026
Windows
Name | Type | Group | Zone | Face | Sill height from ground, m | Sill height from floor, m | Azimuth, Deg | Slope, Deg | Width, m | Height, m | Area, m2 | Glazing | g (SHGC) | T | Tvis | Glazing U, W/(m2 K) | Frame fract., 0-1 | Frame U, W/(m2 K) | Win total U, W/(m2 K) | Recess depth, m | Int. shading | Control | Schedule | Ext. shading | Opening control | Opening schedule
W-Eckraum.Wall 3.Window | © Window |  | W-Eckraum | BF6.f2 | 26.91 | 0.51 | 231 | 90 | 2.446 | 2.08 | 5.088 | [Default] © Verglasung-UMB | 0.27 | 0.15 | 0.55 | 0.8 | 0.1 | 2 | 0.92 | 0 | [Default] © External blind (BRIS)-UMB | Sun | n.a. | No external shading | Never open | n.a.
W-Eckraum.Wall 4.Window | © Window |  | W-Eckraum | BF6.f3 | 26.91 | 0.51 | 324.1 | 90 | 4.421 | 2.08 | 9.196 | [Default] © Verglasung-UMB | 0.27 | 0.15 | 0.55 | 0.8 | 0.1 | 2 | 0.92 | 0 | [Default] © External blind (BRIS)-UMB | Sun | n.a. | No external shading | Never open | n.a.
SW-Zimmer1.Wall 3.Window | © Window |  | SW-Zimmer1 | BF6.f2 | 26.91 | 0.51 | 231 | 90 | 1.921 | 2.08 | 3.996 | [Default] © Verglasung-UMB | 0.27 | 0.15 | 0.55 | 0.8 | 0.1 | 2 | 0.92 | 0 | [Default] © External blind (BRIS)-UMB | Sun | n.a. | No external shading | Never open | n.a.
SW-Zimmer2.Wall 3.Window | © Window |  | SW-Zimmer2 | BF6.f2 | 26.91 | 0.51 | 231 | 90 | 1.921 | 2.08 | 3.996 | [Default] © Verglasung-UMB | 0.27 | 0.15 | 0.55 | 0.8 | 0.1 | 2 | 0.92 | 0 | [Default] © External blind (BRIS)-UMB | Sun | n.a. | No external shading | Never open | n.a.
SW-Zimmer3.Wall 3.Window | © Window |  | SW-Zimmer3 | BF6.f2 | 26.91 | 0.51 | 231 | 90 | 1.921 | 2.08 | 3.996 | [Default] © Verglasung-UMB | 0.27 | 0.15 | 0.55 | 0.8 | 0.1 | 2 | 0.92 | 0 | [Default] © External blind (BRIS)-UMB | Sun | n.a. | No external shading | Never open | n.a.
SW-Zimmer4.Wall 3.Window | © Window |  | SW-Zimmer4 | BF6.f2 | 26.91 | 0.51 | 231 | 90 | 1.921 | 2.08 | 3.996 | [Default] © Verglasung-UMB | 0.27 | 0.15 | 0.55 | 0.8 | 0.1 | 2 | 0.92 | 0 | [Default] © External blind (BRIS)-UMB | Sun | n.a. | No external shading | Never open | n.a.
SW-Zimmer5.Wall 3.Window | © Window |  | SW-Zimmer5 | BF6.f2 | 26.91 | 0.51 | 231 | 90 | 1.921 | 2.08 | 3.996 | [Default] © Verglasung-UMB | 0.27 | 0.15 | 0.55 | 0.8 | 0.1 | 2 | 0.92 | 0 | [Default] © External blind (BRIS)-UMB | Sun | n.a. | No external shading | Never open | n.a.
SW-Zimmer6.Wall 3.Window | © Window |  | SW-Zimmer6 | BF6.f2 | 26.91 | 0.51 | 231 | 90 | 1.921 | 2.08 | 3.996 | [Default] © Verglasung-UMB | 0.27 | 0.15 | 0.55 | 0.8 | 0.1 | 2 | 0.92 | 0 | [Default] © External blind (BRIS)-UMB | Sun | n.a. | No external shading | Never open | n.a.
SW-Zimmer7.Wall 3.Window | © Window |  | SW-Zimmer7 | BF6.f2 | 26.91 | 0.51 | 231 | 90 | 1.921 | 2.08 | 3.996 | [Default] © Verglasung-UMB | 0.27 | 0.15 | 0.55 | 0.8 | 0.1 | 2 | 0.92 | 0 | [Default] © External blind (BRIS)-UMB | Sun | n.a. | No external shading | Never open | n.a.
SW-Zimmer8.Wall 3.Window | © Window |  | SW-Zimmer8 | BF6.f2 | 26.91 | 0.51 | 231 | 90 | 1.921 | 2.08 | 3.996 | [Default] © Verglasung-UMB | 0.27 | 0.15 | 0.55 | 0.8 | 0.1 | 2 | 0.92 | 0 | [Default] © External blind (BRIS)-UMB | Sun | n.a. | No external shading | Never open | n.a.
S-Eckraum.Wall 2.Window | © Window |  | S-Eckraum | BF6.f1 | 26.91 | 0.51 | 121.8 | 90 | 5.93 | 2.08 | 12.33 | [Default] © Verglasung-UMB | 0.27 | 0.15 | 0.55 | 0.8 | 0.1 | 2 | 0.92 | 0 | [Default] © External blind (BRIS)-UMB | Sun | n.a. | No external shading | Never open | n.a.
S-Eckraum.Wall 3.Window | © Window |  | S-Eckraum | BF6.f2 | 26.91 | 0.51 | 231 | 90 | 5.212 | 2.08 | 10.84 | [Default] © Verglasung-UMB | 0.27 | 0.15 | 0.55 | 0.8 | 0.1 | 2 | 0.92 | 0 | [Default] © External blind (BRIS)-UMB | Sun | n.a. | No external shading | Never open | n.a.
SO-Zimmer1.Wall 3.Window | © Window |  | SO-Zimmer1 | BF6.f1 | 26.91 | 0.51 | 121.8 | 90 | 4.443 | 2.08 | 9.241 | [Default] © Verglasung-UMB | 0.27 | 0.15 | 0.55 | 0.8 | 0.1 | 2 | 0.92 | 0 | [Default] © External blind (BRIS)-UMB | Sun | n.a. | No external shading | Never open | n.a.
SO-Zimmer2.Wall 3.Window | © Window |  | SO-Zimmer2 | BF6.f1 | 26.91 | 0.51 | 121.8 | 90 | 1.918 | 2.08 | 3.989 | [Default] © Verglasung-UMB | 0.27 | 0.15 | 0.55 | 0.8 | 0.1 | 2 | 0.92 | 0 | [Default] © External blind (BRIS)-UMB | Sun | n.a. | No external shading | Never open | n.a.
SO-Zimmer3.Wall 3.Window | © Window |  | SO-Zimmer3 | BF6.f1 | 26.91 | 0.51 | 121.8 | 90 | 1.918 | 2.08 | 3.989 | [Default] © Verglasung-UMB | 0.27 | 0.15 | 0.55 | 0.8 | 0.1 | 2 | 0.92 | 0 | [Default] © External blind (BRIS)-UMB | Sun | n.a. | No external shading | Never open | n.a.
SO-Zimmer4.Wall 3.Window | © Window |  | SO-Zimmer4 | BF6.f1 | 26.91 | 0.51 | 121.8 | 90 | 1.918 | 2.08 | 3.989 | [Default] © Verglasung-UMB | 0.27 | 0.15 | 0.55 | 0.8 | 0.1 | 2 | 0.92 | 0 | [Default] © External blind (BRIS)-UMB | Sun | n.a. | No external shading | Never open | n.a.
SO-Zimmer5.Wall 3.Window | © Window |  | SO-Zimmer5 | BF6.f1 | 26.91 | 0.51 | 121.8 | 90 | 1.918 | 2.08 | 3.989 | [Default] © Verglasung-UMB | 0.27 | 0.15 | 0.55 | 0.8 | 0.1 | 2 | 0.92 | 0 | [Default] © External blind (BRIS)-UMB | Sun | n.a. | No external shading | Never open | n.a.
SO-Zimmer6.Wall 3.Window | © Window |  | SO-Zimmer6 | BF6.f1 | 26.91 | 0.51 | 121.8 | 90 | 1.918 | 2.08 | 3.989 | [Default] © Verglasung-UMB | 0.27 | 0.15 | 0.55 | 0.8 | 0.1 | 2 | 0.92 | 0 | [Default] © External blind (BRIS)-UMB | Sun | n.a. | No external shading | Never open | n.a.
SO-Zimmer7.Wall 3.Window | © Window |  | SO-Zimmer7 | BF6.f1 | 26.91 | 0.51 | 121.8 | 90 | 1.918 | 2.08 | 3.989 | [Default] © Verglasung-UMB | 0.27 | 0.15 | 0.55 | 0.8 | 0.1 | 2 | 0.92 | 0 | [Default] © External blind (BRIS)-UMB | Sun | n.a. | No external shading | Never open | n.a.
SO-Zimmer8.Wall 3.Window | © Window |  | SO-Zimmer8 | BF6.f1 | 26.91 | 0.51 | 121.8 | 90 | 1.918 | 2.08 | 3.989 | [Default] © Verglasung-UMB | 0.27 | 0.15 | 0.55 | 0.8 | 0.1 | 2 | 0.92 | 0 | [Default] © External blind (BRIS)-UMB | Sun | n.a. | No external shading | Never open | n.a.
O-Eckraum.Wall 3.Window | © Window |  | O-Eckraum | BF6.f4 | 26.91 | 0.51 | 34.63 | 90 | 2.212 | 2.08 | 4.601 | [Default] © Verglasung-UMB | 0.27 | 0.15 | 0.55 | 0.8 | 0.1 | 2 | 0.92 | 0 | [Default] © External blind (BRIS)-UMB | Sun | n.a. | No external shading | Never open | n.a.
O-Eckraum.Wall 4.Window | © Window |  | O-Eckraum | BF6.f1 | 26.91 | 0.51 | 121.8 | 90 | 4.024 | 2.08 | 8.37 | [Default] © Verglasung-UMB | 0.27 | 0.15 | 0.55 | 0.8 | 0.1 | 2 | 0.92 | 0 | [Default] © External blind (BRIS)-UMB | Sun | n.a. | No external shading | Never open | n.a.
NO-Zimmer1.Wall 3.Window | © Window |  | NO-Zimmer1 | BF6.f4 | 26.91 | 0.51 | 34.63 | 90 | 1.915 | 2.08 | 3.983 | [Default] © Verglasung-UMB | 0.27 | 0.15 | 0.55 | 0.8 | 0.1 | 2 | 0.92 | 0 | [Default] © External blind (BRIS)-UMB | Sun | n.a. | No external shading | Never open | n.a.
NO-Zimmer2.Wall 3.Window | © Window |  | NO-Zimmer2 | BF6.f4 | 26.91 | 0.51 | 34.63 | 90 | 1.915 | 2.08 | 3.983 | [Default] © Verglasung-UMB | 0.27 | 0.15 | 0.55 | 0.8 | 0.1 | 2 | 0.92 | 0 | [Default] © External blind (BRIS)-UMB | Sun | n.a. | No external shading | Never open | n.a.
NO-Zimmer3.Wall 3.Window | © Window |  | NO-Zimmer3 | BF6.f4 | 26.91 | 0.51 | 34.63 | 90 | 1.915 | 2.08 | 3.983 | [Default] © Verglasung-UMB | 0.27 | 0.15 | 0.55 | 0.8 | 0.1 | 2 | 0.92 | 0 | [Default] © External blind (BRIS)-UMB | Sun | n.a. | No external shading | Never open | n.a.
NO-Zimmer4.Wall 3.Window | © Window |  | NO-Zimmer4 | BF6.f4 | 26.91 | 0.51 | 34.63 | 90 | 1.915 | 2.08 | 3.983 | [Default] © Verglasung-UMB | 0.27 | 0.15 | 0.55 | 0.8 | 0.1 | 2 | 0.92 | 0 | [Default] © External blind (BRIS)-UMB | Sun | n.a. | No external shading | Never open | n.a.
N-Eckraum.Wall 3.Window | © Window |  | N-Eckraum | BF6.f3 | 26.91 | 0.51 | 324.1 | 90 | 4.897 | 2.08 | 10.19 | [Default] © Verglasung-UMB | 0.27 | 0.15 | 0.55 | 0.8 | 0.1 | 2 | 0.92 | 0 | [Default] © External blind (BRIS)-UMB | Sun | n.a. | No external shading | Never open | n.a.
N-Eckraum.Wall 4.Window | © Window |  | N-Eckraum | BF6.f4 | 26.91 | 0.51 | 34.63 | 90 | 2.613 | 2.08 | 5.435 | [Default] © Verglasung-UMB | 0.27 | 0.15 | 0.55 | 0.8 | 0.1 | 2 | 0.92 | 0 | [Default] © External blind (BRIS)-UMB | Sun | n.a. | No external shading | Never open | n.a.
NW-Zimmer1.Wall 3.Window | © Window |  | NW-Zimmer1 | BF6.f3 | 26.91 | 0.51 | 324.1 | 90 | 1.922 | 2.08 | 3.998 | [Default] © Verglasung-UMB | 0.27 | 0.15 | 0.55 | 0.8 | 0.1 | 2 | 0.92 | 0 | [Default] © External blind (BRIS)-UMB | Sun | n.a. | No external shading | Never open | n.a.
NW-Zimmer2.Wall 3.Window | © Window |  | NW-Zimmer2 | BF6.f3 | 26.91 | 0.51 | 324.1 | 90 | 1.922 | 2.08 | 3.998 | [Default] © Verglasung-UMB | 0.27 | 0.15 | 0.55 | 0.8 | 0.1 | 2 | 0.92 | 0 | [Default] © External blind (BRIS)-UMB | Sun | n.a. | No external shading | Never open | n.a.
NW-Zimmer3.Wall 3.Window | © Window |  | NW-Zimmer3 | BF6.f3 | 26.91 | 0.51 | 324.1 | 90 | 1.922 | 2.08 | 3.998 | [Default] © Verglasung-UMB | 0.27 | 0.15 | 0.55 | 0.8 | 0.1 | 2 | 0.92 | 0 | [Default] © External blind (BRIS)-UMB | Sun | n.a. | No external shading | Never open | n.a.
NW-Zimmer4.Wall 3.Window | © Window |  | NW-Zimmer4 | BF6.f3 | 26.91 | 0.51 | 324.1 | 90 | 1.922 | 2.08 | 3.998 | [Default] © Verglasung-UMB | 0.27 | 0.15 | 0.55 | 0.8 | 0.1 | 2 | 0.92 | 0 | [Default] © External blind (BRIS)-UMB | Sun | n.a. | No external shading | Never open | n.a.
NW-Zimmer5.Wall 3.Window | © Window |  | NW-Zimmer5 | BF6.f3 | 26.91 | 0.51 | 324.1 | 90 | 1.922 | 2.08 | 3.998 | [Default] © Verglasung-UMB | 0.27 | 0.15 | 0.55 | 0.8 | 0.1 | 2 | 0.92 | 0 | [Default] © External blind (BRIS)-UMB | Sun | n.a. | No external shading | Never open | n.a.
NW-Zimmer6.Wall 3.Window | © Window |  | NW-Zimmer6 | BF6.f3 | 26.91 | 0.51 | 324.1 | 90 | 1.922 | 2.08 | 3.998 | [Default] © Verglasung-UMB | 0.27 | 0.15 | 0.55 | 0.8 | 0.1 | 2 | 0.92 | 0 | [Default] © External blind (BRIS)-UMB | Sun | n.a. | No external shading | Never open | n.a.
NW-Zimmer7.Wall 3.Window | © Window |  | NW-Zimmer7 | BF6.f3 | 26.91 | 0.51 | 324.1 | 90 | 2.25 | 2.08 | 4.68 | [Default] © Verglasung-UMB | 0.27 | 0.15 | 0.55 | 0.8 | 0.1 | 2 | 0.92 | 0 | [Default] © External blind (BRIS)-UMB | Sun | n.a. | No external shading | Never open | n.a.
Openings
Name | Type | Group | Zone | Face | Azimuth, Deg | Slope, Deg | Area, m2 | Construction | Opening schedule | ELA, m2 | Inner surface | Outer surface | Description
Leaks
Name | Group | Zone | Face | Azimuth, Deg | Slope, Deg | INPAR | ELA, m2 | CT, kg/(s Pa**n) | N | Description
Internal gains
Name | Type | Group | Number of units | Power, W | Activity level | Control | Schedule | Energy meter | Mean, W | Yearly total, kWh
W-Eckraum.11. Hotelzimmer_Std._Pers | © 11. Hotelzimmer_Std._Pers |  | 2.286 |  | 1 |  | © 11. Hotelzimmer_PersProfil
W-Eckraum.11. Hotelzimmer_Std._Geräte | © 11. Hotelzimmer_Std._Geräte |  | 22.86 | 4 |  |  | © 11. Hotelzimmer_GeräteProfil | [Default] Equipment, tenant | 45.72 | 400.6
W-Eckraum.11. Hotelzimmer_Std._Licht | © 11. Hotelzimmer_Std._Licht |  | 22.86 | 3.39 |  | Setpoints AND Schedule | © 11. Hotelzimmer_LichtProfil | [Default] Lighting, facility | 4.65 | 40.74
SW-Zimmer1.11. Hotelzimmer_Std._Pers | © 11. Hotelzimmer_Std._Pers |  | 1.784 |  | 1 |  | © 11. Hotelzimmer_PersProfil
SW-Zimmer1.11. Hotelzimmer_Std._Geräte | © 11. Hotelzimmer_Std._Geräte |  | 17.84 | 4 |  |  | © 11. Hotelzimmer_GeräteProfil | [Default] Equipment, tenant | 35.68 | 312.6
SW-Zimmer1.11. Hotelzimmer_Std._Licht | © 11. Hotelzimmer_Std._Licht |  | 17.84 | 3.39 |  | Setpoints AND Schedule | © 11. Hotelzimmer_LichtProfil | [Default] Lighting, facility | 3.629 | 31.79
SW-Zimmer2.11. Hotelzimmer_Std._Pers | © 11. Hotelzimmer_Std._Pers |  | 1.784 |  | 1 |  | © 11. Hotelzimmer_PersProfil
SW-Zimmer2.11. Hotelzimmer_Std._Geräte | © 11. Hotelzimmer_Std._Geräte |  | 17.84 | 4 |  |  | © 11. Hotelzimmer_GeräteProfil | [Default] Equipment, tenant | 35.68 | 312.6
SW-Zimmer2.11. Hotelzimmer_Std._Licht | © 11. Hotelzimmer_Std._Licht |  | 17.84 | 3.39 |  | Setpoints AND Schedule | © 11. Hotelzimmer_LichtProfil | [Default] Lighting, facility | 3.629 | 31.79
SW-Zimmer3.11. Hotelzimmer_Std._Pers | © 11. Hotelzimmer_Std._Pers |  | 1.784 |  | 1 |  | © 11. Hotelzimmer_PersProfil
SW-Zimmer3.11. Hotelzimmer_Std._Geräte | © 11. Hotelzimmer_Std._Geräte |  | 17.84 | 4 |  |  | © 11. Hotelzimmer_GeräteProfil | [Default] Equipment, tenant | 35.68 | 312.6
SW-Zimmer3.11. Hotelzimmer_Std._Licht | © 11. Hotelzimmer_Std._Licht |  | 17.84 | 3.39 |  | Setpoints AND Schedule | © 11. Hotelzimmer_LichtProfil | [Default] Lighting, facility | 3.629 | 31.79
SW-Zimmer4.11. Hotelzimmer_Std._Pers | © 11. Hotelzimmer_Std._Pers |  | 1.784 |  | 1 |  | © 11. Hotelzimmer_PersProfil
SW-Zimmer4.11. Hotelzimmer_Std._Geräte | © 11. Hotelzimmer_Std._Geräte |  | 17.84 | 4 |  |  | © 11. Hotelzimmer_GeräteProfil | [Default] Equipment, tenant | 35.68 | 312.6
SW-Zimmer4.11. Hotelzimmer_Std._Licht | © 11. Hotelzimmer_Std._Licht |  | 17.84 | 3.39 |  | Setpoints AND Schedule | © 11. Hotelzimmer_LichtProfil | [Default] Lighting, facility | 3.629 | 31.79
SW-Zimmer5.11. Hotelzimmer_Std._Pers | © 11. Hotelzimmer_Std._Pers |  | 1.784 |  | 1 |  | © 11. Hotelzimmer_PersProfil
SW-Zimmer5.11. Hotelzimmer_Std._Geräte | © 11. Hotelzimmer_Std._Geräte |  | 17.84 | 4 |  |  | © 11. Hotelzimmer_GeräteProfil | [Default] Equipment, tenant | 35.68 | 312.6
SW-Zimmer5.11. Hotelzimmer_Std._Licht | © 11. Hotelzimmer_Std._Licht |  | 17.84 | 3.39 |  | Setpoints AND Schedule | © 11. Hotelzimmer_LichtProfil | [Default] Lighting, facility | 3.629 | 31.79
SW-Zimmer6.11. Hotelzimmer_Std._Pers | © 11. Hotelzimmer_Std._Pers |  | 1.784 |  | 1 |  | © 11. Hotelzimmer_PersProfil
SW-Zimmer6.11. Hotelzimmer_Std._Geräte | © 11. Hotelzimmer_Std._Geräte |  | 17.84 | 4 |  |  | © 11. Hotelzimmer_GeräteProfil | [Default] Equipment, tenant | 35.68 | 312.6
SW-Zimmer6.11. Hotelzimmer_Std._Licht | © 11. Hotelzimmer_Std._Licht |  | 17.84 | 3.39 |  | Setpoints AND Schedule | © 11. Hotelzimmer_LichtProfil | [Default] Lighting, facility | 3.629 | 31.79
SW-Zimmer7.11. Hotelzimmer_Std._Pers | © 11. Hotelzimmer_Std._Pers |  | 1.784 |  | 1 |  | © 11. Hotelzimmer_PersProfil
SW-Zimmer7.11. Hotelzimmer_Std._Geräte | © 11. Hotelzimmer_Std._Geräte |  | 17.84 | 4 |  |  | © 11. Hotelzimmer_GeräteProfil | [Default] Equipment, tenant | 35.68 | 312.6
SW-Zimmer7.11. Hotelzimmer_Std._Licht | © 11. Hotelzimmer_Std._Licht |  | 17.84 | 3.39 |  | Setpoints AND Schedule | © 11. Hotelzimmer_LichtProfil | [Default] Lighting, facility | 3.629 | 31.79
SW-Zimmer8.11. Hotelzimmer_Std._Pers | © 11. Hotelzimmer_Std._Pers |  | 1.784 |  | 1 |  | © 11. Hotelzimmer_PersProfil
SW-Zimmer8.11. Hotelzimmer_Std._Geräte | © 11. Hotelzimmer_Std._Geräte |  | 17.84 | 4 |  |  | © 11. Hotelzimmer_GeräteProfil | [Default] Equipment, tenant | 35.68 | 312.6
SW-Zimmer8.11. Hotelzimmer_Std._Licht | © 11. Hotelzimmer_Std._Licht |  | 17.84 | 3.39 |  | Setpoints AND Schedule | © 11. Hotelzimmer_LichtProfil | [Default] Lighting, facility | 3.629 | 31.79
S-Eckraum.11. Hotelzimmer_Std._Pers | © 11. Hotelzimmer_Std._Pers |  | 5.131 |  | 1 |  | © 11. Hotelzimmer_PersProfil
S-Eckraum.11. Hotelzimmer_Std._Geräte | © 11. Hotelzimmer_Std._Geräte |  | 51.31 | 4 |  |  | © 11. Hotelzimmer_GeräteProfil | [Default] Equipment, tenant | 102.6 | 899
S-Eckraum.11. Hotelzimmer_Std._Licht | © 11. Hotelzimmer_Std._Licht |  | 51.31 | 3.39 |  | Setpoints AND Schedule | © 11. Hotelzimmer_LichtProfil | [Default] Lighting, facility | 10.44 | 91.43
SO-Zimmer1.11. Hotelzimmer_Std._Pers | © 11. Hotelzimmer_Std._Pers |  | 3.846 |  | 1 |  | © 11. Hotelzimmer_PersProfil
SO-Zimmer1.11. Hotelzimmer_Std._Geräte | © 11. Hotelzimmer_Std._Geräte |  | 38.46 | 4 |  |  | © 11. Hotelzimmer_GeräteProfil | [Default] Equipment, tenant | 76.92 | 673.8
SO-Zimmer1.11. Hotelzimmer_Std._Licht | © 11. Hotelzimmer_Std._Licht |  | 38.46 | 3.39 |  | Setpoints AND Schedule | © 11. Hotelzimmer_LichtProfil | [Default] Lighting, facility | 7.823 | 68.53
SO-Zimmer2.11. Hotelzimmer_Std._Pers | © 11. Hotelzimmer_Std._Pers |  | 2.008 |  | 1 |  | © 11. Hotelzimmer_PersProfil
SO-Zimmer2.11. Hotelzimmer_Std._Geräte | © 11. Hotelzimmer_Std._Geräte |  | 20.08 | 4 |  |  | © 11. Hotelzimmer_GeräteProfil | [Default] Equipment, tenant | 40.16 | 351.8
SO-Zimmer2.11. Hotelzimmer_Std._Licht | © 11. Hotelzimmer_Std._Licht |  | 20.08 | 3.39 |  | Setpoints AND Schedule | © 11. Hotelzimmer_LichtProfil | [Default] Lighting, facility | 4.084 | 35.78
SO-Zimmer3.11. Hotelzimmer_Std._Pers | © 11. Hotelzimmer_Std._Pers |  | 2.008 |  | 1 |  | © 11. Hotelzimmer_PersProfil
SO-Zimmer3.11. Hotelzimmer_Std._Geräte | © 11. Hotelzimmer_Std._Geräte |  | 20.08 | 4 |  |  | © 11. Hotelzimmer_GeräteProfil | [Default] Equipment, tenant | 40.16 | 351.8
SO-Zimmer3.11. Hotelzimmer_Std._Licht | © 11. Hotelzimmer_Std._Licht |  | 20.08 | 3.39 |  | Setpoints AND Schedule | © 11. Hotelzimmer_LichtProfil | [Default] Lighting, facility | 4.084 | 35.78
SO-Zimmer4.11. Hotelzimmer_Std._Pers | © 11. Hotelzimmer_Std._Pers |  | 2.008 |  | 1 |  | © 11. Hotelzimmer_PersProfil
SO-Zimmer4.11. Hotelzimmer_Std._Geräte | © 11. Hotelzimmer_Std._Geräte |  | 20.08 | 4 |  |  | © 11. Hotelzimmer_GeräteProfil | [Default] Equipment, tenant | 40.16 | 351.8
SO-Zimmer4.11. Hotelzimmer_Std._Licht | © 11. Hotelzimmer_Std._Licht |  | 20.08 | 3.39 |  | Setpoints AND Schedule | © 11. Hotelzimmer_LichtProfil | [Default] Lighting, facility | 4.084 | 35.78
SO-Zimmer5.11. Hotelzimmer_Std._Pers | © 11. Hotelzimmer_Std._Pers |  | 2.008 |  | 1 |  | © 11. Hotelzimmer_PersProfil
SO-Zimmer5.11. Hotelzimmer_Std._Geräte | © 11. Hotelzimmer_Std._Geräte |  | 20.08 | 4 |  |  | © 11. Hotelzimmer_GeräteProfil | [Default] Equipment, tenant | 40.16 | 351.8
SO-Zimmer5.11. Hotelzimmer_Std._Licht | © 11. Hotelzimmer_Std._Licht |  | 20.08 | 3.39 |  | Setpoints AND Schedule | © 11. Hotelzimmer_LichtProfil | [Default] Lighting, facility | 4.084 | 35.78
SO-Zimmer6.11. Hotelzimmer_Std._Pers | © 11. Hotelzimmer_Std._Pers |  | 2.008 |  | 1 |  | © 11. Hotelzimmer_PersProfil
SO-Zimmer6.11. Hotelzimmer_Std._Geräte | © 11. Hotelzimmer_Std._Geräte |  | 20.08 | 4 |  |  | © 11. Hotelzimmer_GeräteProfil | [Default] Equipment, tenant | 40.16 | 351.8
SO-Zimmer6.11. Hotelzimmer_Std._Licht | © 11. Hotelzimmer_Std._Licht |  | 20.08 | 3.39 |  | Setpoints AND Schedule | © 11. Hotelzimmer_LichtProfil | [Default] Lighting, facility | 4.084 | 35.78
SO-Zimmer7.11. Hotelzimmer_Std._Pers | © 11. Hotelzimmer_Std._Pers |  | 2.008 |  | 1 |  | © 11. Hotelzimmer_PersProfil
SO-Zimmer7.11. Hotelzimmer_Std._Geräte | © 11. Hotelzimmer_Std._Geräte |  | 20.08 | 4 |  |  | © 11. Hotelzimmer_GeräteProfil | [Default] Equipment, tenant | 40.16 | 351.8
SO-Zimmer7.11. Hotelzimmer_Std._Licht | © 11. Hotelzimmer_Std._Licht |  | 20.08 | 3.39 |  | Setpoints AND Schedule | © 11. Hotelzimmer_LichtProfil | [Default] Lighting, facility | 4.084 | 35.78
SO-Zimmer8.11. Hotelzimmer_Std._Pers | © 11. Hotelzimmer_Std._Pers |  | 2.134 |  | 1 |  | © 11. Hotelzimmer_PersProfil
SO-Zimmer8.11. Hotelzimmer_Std._Geräte | © 11. Hotelzimmer_Std._Geräte |  | 21.34 | 4 |  |  | © 11. Hotelzimmer_GeräteProfil | [Default] Equipment, tenant | 42.68 | 373.8
SO-Zimmer8.11. Hotelzimmer_Std._Licht | © 11. Hotelzimmer_Std._Licht |  | 21.34 | 3.39 |  | Setpoints AND Schedule | © 11. Hotelzimmer_LichtProfil | [Default] Lighting, facility | 4.341 | 38.02
O-Eckraum.11. Hotelzimmer_Std._Pers | © 11. Hotelzimmer_Std._Pers |  | 2.315 |  | 1 |  | © 11. Hotelzimmer_PersProfil
O-Eckraum.11. Hotelzimmer_Std._Geräte | © 11. Hotelzimmer_Std._Geräte |  | 23.15 | 4 |  |  | © 11. Hotelzimmer_GeräteProfil | [Default] Equipment, tenant | 46.3 | 405.6
O-Eckraum.11. Hotelzimmer_Std._Licht | © 11. Hotelzimmer_Std._Licht |  | 23.15 | 3.39 |  | Setpoints AND Schedule | © 11. Hotelzimmer_LichtProfil | [Default] Lighting, facility | 4.709 | 41.25
NO-Zimmer1.11. Hotelzimmer_Std._Pers | © 11. Hotelzimmer_Std._Pers |  | 1.779 |  | 1 |  | © 11. Hotelzimmer_PersProfil
NO-Zimmer1.11. Hotelzimmer_Std._Geräte | © 11. Hotelzimmer_Std._Geräte |  | 17.79 | 4 |  |  | © 11. Hotelzimmer_GeräteProfil | [Default] Equipment, tenant | 35.58 | 311.6
NO-Zimmer1.11. Hotelzimmer_Std._Licht | © 11. Hotelzimmer_Std._Licht |  | 17.79 | 3.39 |  | Setpoints AND Schedule | © 11. Hotelzimmer_LichtProfil | [Default] Lighting, facility | 3.619 | 31.69
NO-Zimmer2.11. Hotelzimmer_Std._Pers | © 11. Hotelzimmer_Std._Pers |  | 1.779 |  | 1 |  | © 11. Hotelzimmer_PersProfil
NO-Zimmer2.11. Hotelzimmer_Std._Geräte | © 11. Hotelzimmer_Std._Geräte |  | 17.79 | 4 |  |  | © 11. Hotelzimmer_GeräteProfil | [Default] Equipment, tenant | 35.58 | 311.6
NO-Zimmer2.11. Hotelzimmer_Std._Licht | © 11. Hotelzimmer_Std._Licht |  | 17.79 | 3.39 |  | Setpoints AND Schedule | © 11. Hotelzimmer_LichtProfil | [Default] Lighting, facility | 3.619 | 31.69
NO-Zimmer3.11. Hotelzimmer_Std._Pers | © 11. Hotelzimmer_Std._Pers |  | 1.779 |  | 1 |  | © 11. Hotelzimmer_PersProfil
NO-Zimmer3.11. Hotelzimmer_Std._Geräte | © 11. Hotelzimmer_Std._Geräte |  | 17.79 | 4 |  |  | © 11. Hotelzimmer_GeräteProfil | [Default] Equipment, tenant | 35.58 | 311.6
NO-Zimmer3.11. Hotelzimmer_Std._Licht | © 11. Hotelzimmer_Std._Licht |  | 17.79 | 3.39 |  | Setpoints AND Schedule | © 11. Hotelzimmer_LichtProfil | [Default] Lighting, facility | 3.619 | 31.69
NO-Zimmer4.11. Hotelzimmer_Std._Pers | © 11. Hotelzimmer_Std._Pers |  | 1.779 |  | 1 |  | © 11. Hotelzimmer_PersProfil
NO-Zimmer4.11. Hotelzimmer_Std._Geräte | © 11. Hotelzimmer_Std._Geräte |  | 17.79 | 4 |  |  | © 11. Hotelzimmer_GeräteProfil | [Default] Equipment, tenant | 35.58 | 311.6
NO-Zimmer4.11. Hotelzimmer_Std._Licht | © 11. Hotelzimmer_Std._Licht |  | 17.79 | 3.39 |  | Setpoints AND Schedule | © 11. Hotelzimmer_LichtProfil | [Default] Lighting, facility | 3.619 | 31.69
N-Eckraum.11. Hotelzimmer_Std._Pers | © 11. Hotelzimmer_Std._Pers |  | 4.05 |  | 1 |  | © 11. Hotelzimmer_PersProfil
N-Eckraum.11. Hotelzimmer_Std._Geräte | © 11. Hotelzimmer_Std._Geräte |  | 40.5 | 4 |  |  | © 11. Hotelzimmer_GeräteProfil | [Default] Equipment, tenant | 81 | 709.6
N-Eckraum.11. Hotelzimmer_Std._Licht | © 11. Hotelzimmer_Std._Licht |  | 40.5 | 3.39 |  | Setpoints AND Schedule | © 11. Hotelzimmer_LichtProfil | [Default] Lighting, facility | 8.238 | 72.17
NW-Zimmer1.11. Hotelzimmer_Std._Pers | © 11. Hotelzimmer_Std._Pers |  | 2.009 |  | 1 |  | © 11. Hotelzimmer_PersProfil
NW-Zimmer1.11. Hotelzimmer_Std._Geräte | © 11. Hotelzimmer_Std._Geräte |  | 20.09 | 4 |  |  | © 11. Hotelzimmer_GeräteProfil | [Default] Equipment, tenant | 40.18 | 352
NW-Zimmer1.11. Hotelzimmer_Std._Licht | © 11. Hotelzimmer_Std._Licht |  | 20.09 | 3.39 |  | Setpoints AND Schedule | © 11. Hotelzimmer_LichtProfil | [Default] Lighting, facility | 4.086 | 35.8
NW-Zimmer2.11. Hotelzimmer_Std._Pers | © 11. Hotelzimmer_Std._Pers |  | 2.009 |  | 1 |  | © 11. Hotelzimmer_PersProfil
NW-Zimmer2.11. Hotelzimmer_Std._Geräte | © 11. Hotelzimmer_Std._Geräte |  | 20.09 | 4 |  |  | © 11. Hotelzimmer_GeräteProfil | [Default] Equipment, tenant | 40.18 | 352
NW-Zimmer2.11. Hotelzimmer_Std._Licht | © 11. Hotelzimmer_Std._Licht |  | 20.09 | 3.39 |  | Setpoints AND Schedule | © 11. Hotelzimmer_LichtProfil | [Default] Lighting, facility | 4.086 | 35.8
NW-Zimmer3.11. Hotelzimmer_Std._Pers | © 11. Hotelzimmer_Std._Pers |  | 2.009 |  | 1 |  | © 11. Hotelzimmer_PersProfil
NW-Zimmer3.11. Hotelzimmer_Std._Geräte | © 11. Hotelzimmer_Std._Geräte |  | 20.09 | 4 |  |  | © 11. Hotelzimmer_GeräteProfil | [Default] Equipment, tenant | 40.18 | 352
NW-Zimmer3.11. Hotelzimmer_Std._Licht | © 11. Hotelzimmer_Std._Licht |  | 20.09 | 3.39 |  | Setpoints AND Schedule | © 11. Hotelzimmer_LichtProfil | [Default] Lighting, facility | 4.086 | 35.8
NW-Zimmer4.11. Hotelzimmer_Std._Pers | © 11. Hotelzimmer_Std._Pers |  | 2.009 |  | 1 |  | © 11. Hotelzimmer_PersProfil
NW-Zimmer4.11. Hotelzimmer_Std._Geräte | © 11. Hotelzimmer_Std._Geräte |  | 20.09 | 4 |  |  | © 11. Hotelzimmer_GeräteProfil | [Default] Equipment, tenant | 40.18 | 352
NW-Zimmer4.11. Hotelzimmer_Std._Licht | © 11. Hotelzimmer_Std._Licht |  | 20.09 | 3.39 |  | Setpoints AND Schedule | © 11. Hotelzimmer_LichtProfil | [Default] Lighting, facility | 4.086 | 35.8
NW-Zimmer5.11. Hotelzimmer_Std._Pers | © 11. Hotelzimmer_Std._Pers |  | 2.009 |  | 1 |  | © 11. Hotelzimmer_PersProfil
NW-Zimmer5.11. Hotelzimmer_Std._Geräte | © 11. Hotelzimmer_Std._Geräte |  | 20.09 | 4 |  |  | © 11. Hotelzimmer_GeräteProfil | [Default] Equipment, tenant | 40.18 | 352
NW-Zimmer5.11. Hotelzimmer_Std._Licht | © 11. Hotelzimmer_Std._Licht |  | 20.09 | 3.39 |  | Setpoints AND Schedule | © 11. Hotelzimmer_LichtProfil | [Default] Lighting, facility | 4.086 | 35.8
NW-Zimmer6.11. Hotelzimmer_Std._Pers | © 11. Hotelzimmer_Std._Pers |  | 2.009 |  | 1 |  | © 11. Hotelzimmer_PersProfil
NW-Zimmer6.11. Hotelzimmer_Std._Geräte | © 11. Hotelzimmer_Std._Geräte |  | 20.09 | 4 |  |  | © 11. Hotelzimmer_GeräteProfil | [Default] Equipment, tenant | 40.18 | 352
NW-Zimmer6.11. Hotelzimmer_Std._Licht | © 11. Hotelzimmer_Std._Licht |  | 20.09 | 3.39 |  | Setpoints AND Schedule | © 11. Hotelzimmer_LichtProfil | [Default] Lighting, facility | 4.086 | 35.8
NW-Zimmer7.11. Hotelzimmer_Std._Pers | © 11. Hotelzimmer_Std._Pers |  | 2.167 |  | 1 |  | © 11. Hotelzimmer_PersProfil
NW-Zimmer7.11. Hotelzimmer_Std._Geräte | © 11. Hotelzimmer_Std._Geräte |  | 21.67 | 4 |  |  | © 11. Hotelzimmer_GeräteProfil | [Default] Equipment, tenant | 43.34 | 379.6
NW-Zimmer7.11. Hotelzimmer_Std._Licht | © 11. Hotelzimmer_Std._Licht |  | 21.67 | 3.39 |  | Setpoints AND Schedule | © 11. Hotelzimmer_LichtProfil | [Default] Lighting, facility | 4.408 | 38.61
Wall constructions
Name | U-value, W/(m2 K) | Thickness, m | Layer material | Layer thickness, m | Layer material | Layer thickness, m | Layer material | Layer thickness, m | Layer material | Layer thickness, m | Layer material | Layer thickness, m | Layer material | Layer thickness, m | Layer material | Layer thickness, m | Layer material | Layer thickness, m
/© [Default furniture] | 4.05 | 0.01 | © [Default furniture material] | 0.01
/© [Default ground with insulation] | 0.29 | 1.1 | © [Default ground insulation] | 0.1 | © [Default soil] | 1
/© [Default ground without insulation] | 1.493 | 1 | © [Default soil] | 1
/© DEFAULT-DUCT | 1.235 | 1.07 | © HDPE | 0.07 | © [Default soil] | 1
Concrete floor 150mm | 2.385 | 0.175 | © Floor coating | 0.005 | L/W concrete | 0.02 | © Concrete | 0.15
Rendered l/w concrete wall 250 | 0.5372 | 0.27 | Render | 0.01 | L/W concrete | 0.25 | Render | 0.01
Interior wall with insulation | 0.6187 | 0.146 | Gypsum | 0.026 | © Air in 30 mm vert. air gap | 0.032 | © Light insulation | 0.03 | © Air in 30 mm vert. air gap | 0.032 | Gypsum | 0.026
Concrete floor 250mm | 2.9 | 0.255 | © Floor coating | 0.005 | © Concrete | 0.25
Concrete joist roof | 0.172 | 0.35 | © Light insulation | 0.2 | © Concrete | 0.15
Rendered concrete wall 200 | 3.332 | 0.21 | Render | 0.01 | © Concrete | 0.2
Entrance door | 1.085 | 0.035 | Wood | 0.004 | Aluminium | 0.001 | © Light insulation | 0.025 | Aluminium | 0.001 | Wood | 0.004
Inner door | 2.194 | 0.04 | Wood | 0.04
Ground without insulation | 1.493 | 1 | © [Default soil] | 1
Erdreich ohne Dämmung | 1.493 | 1 | © [Default soil] | 1
© Concrete wall 150+80mm (example) | 0.2236 | 0.38 | © Concrete (example) | 0.15 | © Light insulation (example) | 0.15 | © Concrete (example) | 0.08
© Concrete wall 150+80mm (example)-UMB | 0.1791 | 0.42 | © Concrete (example) | 0.15 | © Light insulation (example) | 0.19 | © Concrete (example) | 0.08
Dachboden gedämmt 3 | 0.177 | 0.5325 | Bauplatte GKB Drystar | 0.0125 | Schüttung Siliperl (TSD+WD) | 0.18 | Holz | 0.2 | Dachbodenel. DB 19 EPS 040 DZ [145 kg/m3] | 0.14
Dach-UMB | 0.1219 | 0.675 | Bauplatte GKB Drystar | 0.025 | Schüttung Siliperl (TSD+WD) | 0.2 | Holz | 0.2 | Dachbodenel. DB 19 EPS 040 DZ [145 kg/m3] | 0.25
© Concrete floor-UMB | 0.2029 | 0.42 | © Floor coating | 0.005 | © Light insulation | 0.165 | © Concrete | 0.25
Time schedules
Name | Workdays | Saturday | Sunday | Holidays | Vacation | Mean | Yearly total
/© Always on | 1 | 1 | 1 | 1 |  | 1 | 8760
/© Always off | 0 | 0 | 0 | 0 |  | 0 | 0
© 11. Hotelzimmer_RLT | 1 | 1 | 1 | 1 |  | 1 | 8760
© MinVar_Hotelzimmer | Profile = SollwerteMinTag_Hotelzimmer | Profile = SollwerteMinTag_Hotelzimmer | Profile = SollwerteMinTag_Hotelzimmer | Profile = SollwerteMinTag_Hotelzimmer |  | 20.13 | 176300
© MaxVar_Hotelzimmer | Profile = SollwerteMaxTag_Hotelzimmer | Profile = SollwerteMaxTag_Hotelzimmer | Profile = SollwerteMaxTag_Hotelzimmer | Profile = SollwerteMaxTag_Hotelzimmer |  | 23 | 201500
© 11. Hotelzimmer_Std._CloProfil | <complex> | <complex> | <complex> | <complex> | 1 | 0.75 | 6570
© 11. Hotelzimmer_PersProfil | 0 [8-9, 9-10, 10-11, 11-12, 12-13, 13-14, 14-15, 15-16, 16-17, 17-18, 18-19, 19-20], 0.909 otherwise | 0 [8-9, 9-10, 10-11, 11-12, 12-13, 13-14, 14-15, 15-16, 16-17, 17-18, 18-19, 19-20], 0.909 otherwise | 0 [8-9, 9-10, 10-11, 11-12, 12-13, 13-14, 14-15, 15-16, 16-17, 17-18, 18-19, 19-20], 0.909 otherwise | 0 [8-9, 9-10, 10-11, 11-12, 12-13, 13-14, 14-15, 15-16, 16-17, 17-18, 18-19, 19-20], 0.909 otherwise |  | 0.4545 | 3981
© 11. Hotelzimmer_GeräteProfil | 0 [8-9, 9-10, 10-11, 11-12, 12-13, 13-14, 14-15, 15-16, 16-17, 17-18, 18-19, 19-20], 1 otherwise | 0 [8-9, 9-10, 10-11, 11-12, 12-13, 13-14, 14-15, 15-16, 16-17, 17-18, 18-19, 19-20], 1 otherwise | 0 [8-9, 9-10, 10-11, 11-12, 12-13, 13-14, 14-15, 15-16, 16-17, 17-18, 18-19, 19-20], 1 otherwise | 0 [8-9, 9-10, 10-11, 11-12, 12-13, 13-14, 14-15, 15-16, 16-17, 17-18, 18-19, 19-20], 1 otherwise |  | 0.5 | 4380
© 11. Hotelzimmer_LichtProfil | 0 [8-9, 9-10, 10-11, 11-12, 12-13, 13-14, 14-15, 15-16, 16-17, 17-18, 18-19, 19-20], 0.12 otherwise | 0 [8-9, 9-10, 10-11, 11-12, 12-13, 13-14, 14-15, 15-16, 16-17, 17-18, 18-19, 19-20], 0.12 otherwise | 0 [8-9, 9-10, 10-11, 11-12, 12-13, 13-14, 14-15, 15-16, 16-17, 17-18, 18-19, 19-20], 0.12 otherwise | 0 [8-9, 9-10, 10-11, 11-12, 12-13, 13-14, 14-15, 15-16, 16-17, 17-18, 18-19, 19-20], 0.12 otherwise |  | 0.06 | 525.6
/ice-db_Zonenvorlagen_DIN-18599-10_(2018).1. Einzelbüro_RLT | 1.0 [5-18], 0 otherwise | 0 | 0 | 0 |  | 0.3878 | 3397
/ice-db_Zonenvorlagen_DIN-18599-10_(2018).MinVar_Einzelbüro | Profile = SollwerteMinTag_Einzelbüro | Profile = SollwerteMinTag_ohneBelegung_Einzelbüro | Profile = SollwerteMinTag_ohneBelegung_Einzelbüro | Profile = SollwerteMinTag_ohneBelegung_Einzelbüro |  | 18.52 | 162200
/ice-db_Zonenvorlagen_DIN-18599-10_(2018).MaxVar_Einzelbüro | Profile = SollwerteMaxTag_Einzelbüro | Profile = SollwerteMaxTag_ohneBelegung_Einzelbüro | Profile = SollwerteMaxTag_ohneBelegung_Einzelbüro | Profile = SollwerteMaxTag_ohneBelegung_Einzelbüro |  | 66.97 | 586600
/ice-db_Zonenvorlagen_DIN-18599-10_(2018).1. Einzelbüro_Std._CloProfil | <complex> | <complex> | <complex> | <complex> | 1 | 0.75 | 6570
/ice-db_Zonenvorlagen_DIN-18599-10_(2018).1. Einzelbüro_PersProfil | 0.545 [7-8, 8-9, 9-10, 10-11, 11-12, 12-13, 13-14, 14-15, 15-16, 16-17, 17-18], 0 otherwise | 0 | 0 | 0 |  | 0.1788 | 1566
/ice-db_Zonenvorlagen_DIN-18599-10_(2018).1. Einzelbüro_GeräteProfil | 0.545 [7-8, 8-9, 9-10, 10-11, 11-12, 12-13, 13-14, 14-15, 15-16, 16-17, 17-18], 0 otherwise | 0 | 0 | 0 |  | 0.1788 | 1566
/ice-db_Zonenvorlagen_DIN-18599-10_(2018).1. Einzelbüro_LichtProfil | 0.49 [7-8, 8-9, 9-10, 10-11, 11-12, 12-13, 13-14, 14-15, 15-16, 16-17, 17-18], 0 otherwise | 0 | 0 | 0 |  | 0.1608 | 1408
/ice-db_Zonenvorlagen_DIN-18599-10_(2018).2. Gruppenbüro (zwei bis sechs Arbeitsplätze)_RLT | 1 [5-18], 0 otherwise | 0 | 0 | 0 |  | 0.3878 | 3397
/ice-db_Zonenvorlagen_DIN-18599-10_(2018).© MinVar_Gruppenbüro (zwei bis sechs Arbeitsplätze) | Profile = SollwerteMinTag_Gruppenbüro (zwei bis sechs Arbeitsplätze) | Profile = SollwerteMinTag_ohneBelegung_Gruppenbüro (zwei bis sechs Arbeitsplätze) | Profile = SollwerteMinTag_ohneBelegung_Gruppenbüro (zwei bis sechs Arbeitsplätze) | Profile = SollwerteMinTag_ohneBelegung_Gruppenbüro (zwei bis sechs Arbeitsplätze) |  | 18.52 | 162200
/ice-db_Zonenvorlagen_DIN-18599-10_(2018).MaxVar_Gruppenbüro (zwei bis sechs Arbeitsplätze) | Profile = SollwerteMaxTag_Gruppenbüro (zwei bis sechs Arbeitsplätze) | Profile = SollwerteMaxTag_ohneBelegung_Gruppenbüro (zwei bis sechs Arbeitsplätze) | Profile = SollwerteMaxTag_ohneBelegung_Gruppenbüro (zwei bis sechs Arbeitsplätze) | Profile = SollwerteMaxTag_ohneBelegung_Gruppenbüro (zwei bis sechs Arbeitsplätze) |  | 66.97 | 586600
/ice-db_Zonenvorlagen_DIN-18599-10_(2018).2. Gruppenbüro (zwei bis sechs Arbeitsplätze)_Std._CloProfil | <complex> | <complex> | <complex> | <complex> | 1 | 0.75 | 6570
/ice-db_Zonenvorlagen_DIN-18599-10_(2018).2. Gruppenbüro (zwei bis sechs Arbeitsplätze)_PersProfil | 0.545 [7-8, 8-9, 9-10, 10-11, 11-12, 12-13, 13-14, 14-15, 15-16, 16-17, 17-18], 0 otherwise | 0 | 0 | 0 |  | 0.1788 | 1566
/ice-db_Zonenvorlagen_DIN-18599-10_(2018).2. Gruppenbüro (zwei bis sechs Arbeitsplätze)_GeräteProfil | 0.545 [7-8, 8-9, 9-10, 10-11, 11-12, 12-13, 13-14, 14-15, 15-16, 16-17, 17-18], 0 otherwise | 0 | 0 | 0 |  | 0.1788 | 1566
/ice-db_Zonenvorlagen_DIN-18599-10_(2018).2. Gruppenbüro (zwei bis sechs Arbeitsplätze)_LichtProfil | 0.49 [7-8, 8-9, 9-10, 10-11, 11-12, 12-13, 13-14, 14-15, 15-16, 16-17, 17-18], 0 otherwise | 0 | 0 | 0 |  | 0.1608 | 1408
/ice-db_Zonenvorlagen_DIN-18599-10_(2018).MinVar_Großraumbüro (ab sieben Arbeitsplätze) | Profile = SollwerteMinTag_Großraumbüro (ab sieben Arbeitsplätze) | Profile = SollwerteMinTag_ohneBelegung_Großraumbüro (ab sieben Arbeitsplätze) | Profile = SollwerteMinTag_ohneBelegung_Großraumbüro (ab sieben Arbeitsplätze) | Profile = SollwerteMinTag_ohneBelegung_Großraumbüro (ab sieben Arbeitsplätze) |  | 18.52 | 162200
/ice-db_Zonenvorlagen_DIN-18599-10_(2018).MaxVar_Großraumbüro (ab sieben Arbeitsplätze) | Profile = SollwerteMaxTag_Großraumbüro (ab sieben Arbeitsplätze) | Profile = SollwerteMaxTag_ohneBelegung_Großraumbüro (ab sieben Arbeitsplätze) | Profile = SollwerteMaxTag_ohneBelegung_Großraumbüro (ab sieben Arbeitsplätze) | Profile = SollwerteMaxTag_ohneBelegung_Großraumbüro (ab sieben Arbeitsplätze) |  | 66.97 | 586600
/ice-db_Zonenvorlagen_DIN-18599-10_(2018).3. Großraumbüro (ab sieben Arbeitsplätze)_Std._CloProfil | <complex> | <complex> | <complex> | <complex> | 1 | 0.75 | 6570
/ice-db_Zonenvorlagen_DIN-18599-10_(2018).3. Großraumbüro (ab sieben Arbeitsplätze)_PersProfil | 0.545 [7-8, 8-9, 9-10, 10-11, 11-12, 12-13, 13-14, 14-15, 15-16, 16-17, 17-18], 0 otherwise | 0 | 0 | 0 |  | 0.1788 | 1566
/ice-db_Zonenvorlagen_DIN-18599-10_(2018).3. Großraumbüro (ab sieben Arbeitsplätze)_GeräteProfil | 0.545 [7-8, 8-9, 9-10, 10-11, 11-12, 12-13, 13-14, 14-15, 15-16, 16-17, 17-18], 0 otherwise | 0 | 0 | 0 |  | 0.1788 | 1566
/ice-db_Zonenvorlagen_DIN-18599-10_(2018).3. Großraumbüro (ab sieben Arbeitsplätze)_LichtProfil | 1 [7-8, 8-9, 9-10, 10-11, 11-12, 12-13, 13-14, 14-15, 15-16, 16-17, 17-18], 0 otherwise | 0 | 0 | 0 |  | 0.3281 | 2874
/ice-db_Zonenvorlagen_DIN-18599-10_(2018).3. Großraumbüro (ab sieben Arbeitsplätze)_RLT | 1 [5-18], 0 otherwise | 0 | 0 | 0 |  | 0.3878 | 3397
/ice-db_Zonenvorlagen_DIN-18599-10_(2018).4. Besprechung, Sitzung, Seminar_RLT | 1 [5-18], 0 otherwise | 0 | 0 | 0 |  | 0.3878 | 3397
/ice-db_Zonenvorlagen_DIN-18599-10_(2018).MinVar_Besprechung, Sitzung, Seminar | Profile = SollwerteMinTag_Besprechung, Sitzung, Seminar | Profile = SollwerteMinTag_ohneBelegung_Besprechung, Sitzung, Seminar | Profile = SollwerteMinTag_ohneBelegung_Besprechung, Sitzung, Seminar | Profile = SollwerteMinTag_ohneBelegung_Besprechung, Sitzung, Seminar |  | 18.52 | 162200
/ice-db_Zonenvorlagen_DIN-18599-10_(2018).MaxVar_Besprechung, Sitzung, Seminar | Profile = SollwerteMaxTag_Besprechung, Sitzung, Seminar | Profile = SollwerteMaxTag_ohneBelegung_Besprechung, Sitzung, Seminar | Profile = SollwerteMaxTag_ohneBelegung_Besprechung, Sitzung, Seminar | Profile = SollwerteMaxTag_ohneBelegung_Besprechung, Sitzung, Seminar |  | 66.97 | 586600
/ice-db_Zonenvorlagen_DIN-18599-10_(2018).4. Besprechung, Sitzung, Seminar_Std._CloProfil | <complex> | <complex> | <complex> | <complex> | 1 | 0.75 | 6570
/ice-db_Zonenvorlagen_DIN-18599-10_(2018).4. Besprechung, Sitzung, Seminar_PersProfil | 0.364 [7-8, 8-9, 9-10, 10-11, 11-12, 12-13, 13-14, 14-15, 15-16, 16-17, 17-18], 0 otherwise | 0 | 0 | 0 |  | 0.1194 | 1046
/ice-db_Zonenvorlagen_DIN-18599-10_(2018).4. Besprechung, Sitzung, Seminar_GeräteProfil | 0.364 [7-8, 8-9, 9-10, 10-11, 11-12, 12-13, 13-14, 14-15, 15-16, 16-17, 17-18], 0 otherwise | 0 | 0 | 0 |  | 0.1194 | 1046
/ice-db_Zonenvorlagen_DIN-18599-10_(2018).4. Besprechung, Sitzung, Seminar_LichtProfil | 0.5 [7-8, 8-9, 9-10, 10-11, 11-12, 12-13, 13-14, 14-15, 15-16, 16-17, 17-18], 0 otherwise | 0 | 0 | 0 |  | 0.1641 | 1437
/ice-db_Zonenvorlagen_DIN-18599-10_(2018).5. Schalterhalle_RLT | 1.0 [5-18], 0 otherwise | 0 | 0 | 0 |  | 0.3878 | 3397
/ice-db_Zonenvorlagen_DIN-18599-10_(2018).MinVar_Schalterhalle | Profile = SollwerteMinTag_Schalterhalle | Profile = SollwerteMinTag_ohneBelegung_Schalterhalle | Profile = SollwerteMinTag_ohneBelegung_Schalterhalle | Profile = SollwerteMinTag_Schalterhalle |  | 18.52 | 162200
/ice-db_Zonenvorlagen_DIN-18599-10_(2018).MaxVar_Schalterhalle | Profile = SollwerteMaxTag_Schalterhalle | Profile = SollwerteMaxTag_ohneBelegung_Schalterhalle | Profile = SollwerteMaxTag_ohneBelegung_Schalterhalle | Profile = SollwerteMaxTag_Schalterhalle |  | 66.97 | 586600
/ice-db_Zonenvorlagen_DIN-18599-10_(2018).5. Schalterhalle_Std._CloProfil | <complex> | <complex> | <complex> | <complex> | 1 | 0.75 | 6570
/ice-db_Zonenvorlagen_DIN-18599-10_(2018).5. Schalterhalle_PersProfil | 0.545 [7-8, 8-9, 9-10, 10-11, 11-12, 12-13, 13-14, 14-15, 15-16, 16-17, 17-18], 0 otherwise | 0 | 0 | 0 |  | 0.1788 | 1566
/ice-db_Zonenvorlagen_DIN-18599-10_(2018).5. Schalterhalle_GeräteProfil | 0.545 [7-8, 8-9, 9-10, 10-11, 11-12, 12-13, 13-14, 14-15, 15-16, 16-17, 17-18], 0 otherwise | 0 | 0 | 0 |  | 0.1788 | 1566
/ice-db_Zonenvorlagen_DIN-18599-10_(2018).5. Schalterhalle_LichtProfil | 1 [7-8, 8-9, 9-10, 10-11, 11-12, 12-13, 13-14, 14-15, 15-16, 16-17, 17-18], 0 otherwise | 0 | 0 | 0 |  | 0.3281 | 2874
/ice-db_Zonenvorlagen_DIN-18599-10_(2018).6. Einzelhandel/Kaufhaus_RLT | 1.0 [6-20], 0 otherwise | 1.0 [6-20], 0 otherwise | 0 | 0 |  | 0.5005 | 4384
/ice-db_Zonenvorlagen_DIN-18599-10_(2018).MinVar_Einzelhandel/Kaufhaus | Profile = SollwerteMinTag_Einzelhandel/Kaufhaus | Profile = SollwerteMinTag_Einzelhandel/Kaufhaus | Profile = SollwerteMinTag_ohneBelegung_Einzelhandel/Kaufhaus | Profile = SollwerteMinTag_ohneBelegung_Einzelhandel/Kaufhaus |  | 18.89 | 165500
/ice-db_Zonenvorlagen_DIN-18599-10_(2018).MaxVar_Einzelhandel/Kaufhaus | Profile = SollwerteMaxTag_Einzelhandel/Kaufhaus | Profile = SollwerteMaxTag_Einzelhandel/Kaufhaus | Profile = SollwerteMaxTag_ohneBelegung_Einzelhandel/Kaufhaus | Profile = SollwerteMaxTag_ohneBelegung_Einzelhandel/Kaufhaus |  | 57.93 | 507400
/ice-db_Zonenvorlagen_DIN-18599-10_(2018).6. Einzelhandel/Kaufhaus_Std._CloProfil | <complex> | <complex> | <complex> | <complex> | 1 | 0.75 | 6570
/ice-db_Zonenvorlagen_DIN-18599-10_(2018).6. Einzelhandel/Kaufhaus_PersProfil | 0.5 [8-9, 9-10, 10-11, 11-12, 12-13, 13-14, 14-15, 15-16, 16-17, 17-18, 18-19, 19-20], 0 otherwise | 0.5 [8-9, 9-10, 10-11, 11-12, 12-13, 13-14, 14-15, 15-16, 16-17, 17-18, 18-19, 19-20], 0 otherwise | 0 | 0 |  | 0.2145 | 1879
/ice-db_Zonenvorlagen_DIN-18599-10_(2018).6. Einzelhandel/Kaufhaus_GeräteProfil | 1 [8-9, 9-10, 10-11, 11-12, 12-13, 13-14, 14-15, 15-16, 16-17, 17-18, 18-19, 19-20], 0 otherwise | 1 [8-9, 9-10, 10-11, 11-12, 12-13, 13-14, 14-15, 15-16, 16-17, 17-18, 18-19, 19-20], 0 otherwise | 0 | 0 |  | 0.429 | 3758
/ice-db_Zonenvorlagen_DIN-18599-10_(2018).6. Einzelhandel/Kaufhaus_LichtProfil | 1 [8-9, 9-10, 10-11, 11-12, 12-13, 13-14, 14-15, 15-16, 16-17, 17-18, 18-19, 19-20], 0 otherwise | 1 [8-9, 9-10, 10-11, 11-12, 12-13, 13-14, 14-15, 15-16, 16-17, 17-18, 18-19, 19-20], 0 otherwise | 0 | 0 |  | 0.429 | 3758
/ice-db_Zonenvorlagen_DIN-18599-10_(2018).7. Einzelhandel/Kaufhaus (mit Kühlprodukten)_RLT | 1.0 [6-20], 0 otherwise | 1.0 [6-20], 0 otherwise | 0 | 0 |  | 0.5005 | 4384
/ice-db_Zonenvorlagen_DIN-18599-10_(2018).MinVar_Einzelhandel/Kaufhaus (mit Kühlprodukten) | Profile = SollwerteMinTag_Einzelhandel/Kaufhaus (mit Kühlprodukten) | Profile = SollwerteMinTag_Einzelhandel/Kaufhaus (mit Kühlprodukten) | Profile = SollwerteMinTag_ohneBelegung_Einzelhandel/Kaufhaus (mit Kühlprodukten) | Profile = SollwerteMinTag_ohneBelegung_Einzelhandel/Kaufhaus (mit Kühlprodukten) |  | 18.89 | 165500
/ice-db_Zonenvorlagen_DIN-18599-10_(2018).MaxVar_Einzelhandel/Kaufhaus (mit Kühlprodukten) | Profile = SollwerteMaxTag_Einzelhandel/Kaufhaus (mit Kühlprodukten) | Profile = SollwerteMaxTag_Einzelhandel/Kaufhaus (mit Kühlprodukten) | Profile = SollwerteMaxTag_ohneBelegung_Einzelhandel/Kaufhaus (mit Kühlprodukten) | Profile = SollwerteMaxTag_ohneBelegung_Einzelhandel/Kaufhaus (mit Kühlprodukten) |  | 57.93 | 507400
/ice-db_Zonenvorlagen_DIN-18599-10_(2018).7. Einzelhandel/Kaufhaus (mit Kühlprodukten)_Std._CloProfil | <complex> | <complex> | <complex> | <complex> | 1 | 0.75 | 6570
/ice-db_Zonenvorlagen_DIN-18599-10_(2018).7. Einzelhandel/Kaufhaus (mit Kühlprodukten)_PersProfil | 0.5 [8-9, 9-10, 10-11, 11-12, 12-13, 13-14, 14-15, 15-16, 16-17, 17-18, 18-19, 19-20], 0 otherwise | 0.5 [8-9, 9-10, 10-11, 11-12, 12-13, 13-14, 14-15, 15-16, 16-17, 17-18, 18-19, 19-20], 0 otherwise | 0 | 0 |  | 0.2145 | 1879
/ice-db_Zonenvorlagen_DIN-18599-10_(2018).7. Einzelhandel/Kaufhaus (mit Kühlprodukten)_GeräteProfil | 1.417 [8-9, 9-10, 10-11, 11-12, 12-13, 13-14, 14-15, 15-16, 16-17, 17-18, 18-19, 19-20], 0 otherwise | 1.417 [8-9, 9-10, 10-11, 11-12, 12-13, 13-14, 14-15, 15-16, 16-17, 17-18, 18-19, 19-20], 0 otherwise | 0 | 0 |  | 0.6078 | 5325
/ice-db_Zonenvorlagen_DIN-18599-10_(2018).7. Einzelhandel/Kaufhaus (mit Kühlprodukten)_LichtProfil | 1 [8-9, 9-10, 10-11, 11-12, 12-13, 13-14, 14-15, 15-16, 16-17, 17-18, 18-19, 19-20], 0 otherwise | 1 [8-9, 9-10, 10-11, 11-12, 12-13, 13-14, 14-15, 15-16, 16-17, 17-18, 18-19, 19-20], 0 otherwise | 0 | 0 |  | 0.429 | 3758
/ice-db_Zonenvorlagen_DIN-18599-10_(2018).8. Klassenzimmer, Gruppenraum (Kindergarten)_RLT | 1.0 [6-15], 0 otherwise | 0 | 0 | 0 |  | 0.2684 | 2352
/ice-db_Zonenvorlagen_DIN-18599-10_(2018).MinVar_Klassenzimmer, Gruppenraum (Kindergarten) | Profile = SollwerteMinTag_Klassenzimmer, Gruppenraum (Kindergarten) | Profile = SollwerteMinTag_ohneBelegung_Klassenzimmer, Gruppenraum (Kindergarten) | Profile = SollwerteMinTag_ohneBelegung_Klassenzimmer, Gruppenraum (Kindergarten) | Profile = SollwerteMinTag_ohneBelegung_Klassenzimmer, Gruppenraum (Kindergarten) |  | 18.28 | 160200
/ice-db_Zonenvorlagen_DIN-18599-10_(2018).MaxVar_Klassenzimmer, Gruppenraum (Kindergarten) | Profile = SollwerteMaxTag_Klassenzimmer, Gruppenraum (Kindergarten) | Profile = SollwerteMaxTag_ohneBelegung_Klassenzimmer, Gruppenraum (Kindergarten) | Profile = SollwerteMaxTag_ohneBelegung_Klassenzimmer, Gruppenraum (Kindergarten) | Profile = SollwerteMaxTag_ohneBelegung_Klassenzimmer, Gruppenraum (Kindergarten) |  | 75.91 | 665000
/ice-db_Zonenvorlagen_DIN-18599-10_(2018).8. Klassenzimmer, Gruppenraum (Kindergarten)_Std._CloProfil | <complex> | <complex> | <complex> | <complex> | 1 | 0.75 | 6570
/ice-db_Zonenvorlagen_DIN-18599-10_(2018).8. Klassenzimmer, Gruppenraum (Kindergarten)_PersProfil | 0.714 [8-9, 9-10, 10-11, 11-12, 12-13, 13-14, 14-15], 0 otherwise | 0 | 0 | 0 |  | 0.1491 | 1306
/ice-db_Zonenvorlagen_DIN-18599-10_(2018).8. Klassenzimmer, Gruppenraum (Kindergarten)_GeräteProfil | 0.714 [8-9, 9-10, 10-11, 11-12, 12-13, 13-14, 14-15], 0 otherwise | 0 | 0 | 0 |  | 0.1491 | 1306
/ice-db_Zonenvorlagen_DIN-18599-10_(2018).8. Klassenzimmer, Gruppenraum (Kindergarten)_LichtProfil | 0.675 [8-9, 9-10, 10-11, 11-12, 12-13, 13-14, 14-15], 0 otherwise | 0 | 0 | 0 |  | 0.1409 | 1235
/ice-db_Zonenvorlagen_DIN-18599-10_(2018).9. Hörsaal, Auditorium_RLT | 1 [6-18], 0 otherwise | 0 | 0 | 0 |  | 0.3579 | 3135
/ice-db_Zonenvorlagen_DIN-18599-10_(2018).MinVar_Hörsaal, Auditorium | Profile = SollwerteMinTag_Hörsaal, Auditorium | Profile = SollwerteMinTag_ohneBelegung_Hörsaal, Auditorium | Profile = SollwerteMinTag_ohneBelegung_Hörsaal, Auditorium | Profile = SollwerteMinTag_ohneBelegung_Hörsaal, Auditorium |  | 18.46 | 161700
/ice-db_Zonenvorlagen_DIN-18599-10_(2018).MaxVar_Hörsaal, Auditorium | Profile = SollwerteMaxTag_Hörsaal, Auditorium | Profile = SollwerteMaxTag_ohneBelegung_Hörsaal, Auditorium | Profile = SollwerteMaxTag_ohneBelegung_Hörsaal, Auditorium | Profile = SollwerteMaxTag_ohneBelegung_Hörsaal, Auditorium |  | 69.2 | 606200
/ice-db_Zonenvorlagen_DIN-18599-10_(2018).9. Hörsaal, Auditorium_Std._CloProfil | <complex> | <complex> | <complex> | <complex> | 1 | 0.75 | 6570
/ice-db_Zonenvorlagen_DIN-18599-10_(2018).9. Hörsaal, Auditorium_PersProfil | 0.6 [8-9, 9-10, 10-11, 11-12, 12-13, 13-14, 14-15, 15-16, 16-17, 17-18], 0 otherwise | 0 | 0 | 0 |  | 0.179 | 1568
/ice-db_Zonenvorlagen_DIN-18599-10_(2018).9. Hörsaal, Auditorium_GeräteProfil | 0.6 [8-9, 9-10, 10-11, 11-12, 12-13, 13-14, 14-15, 15-16, 16-17, 17-18], 0 otherwise | 0 | 0 | 0 |  | 0.179 | 1568
/ice-db_Zonenvorlagen_DIN-18599-10_(2018).9. Hörsaal, Auditorium_LichtProfil | 0.525 [8-9, 9-10, 10-11, 11-12, 12-13, 13-14, 14-15, 15-16, 16-17, 17-18], 0 otherwise | 0 | 0 | 0 |  | 0.1566 | 1372
/ice-db_Zonenvorlagen_DIN-18599-10_(2018).10. Bettenzimmer_RLT | 1 | 1 | 1 | 1 |  | 1 | 8760
/ice-db_Zonenvorlagen_DIN-18599-10_(2018).MinVar_Bettenzimmer | Profile = SollwerteMinTag_Bettenzimmer | Profile = SollwerteMinTag_Bettenzimmer | Profile = SollwerteMinTag_Bettenzimmer | Profile = SollwerteMinTag_Bettenzimmer |  | 21.08 | 184700
/ice-db_Zonenvorlagen_DIN-18599-10_(2018).MaxVar_Bettenzimmer | Profile = SollwerteMaxTag_Bettenzimmer | Profile = SollwerteMaxTag_Bettenzimmer | Profile = SollwerteMaxTag_Bettenzimmer | Profile = SollwerteMaxTag_Bettenzimmer |  | 23 | 201500
/ice-db_Zonenvorlagen_DIN-18599-10_(2018).10. Bettenzimmer_Std._CloProfil | <complex> | <complex> | <complex> | <complex> | 1 | 0.75 | 6570
/ice-db_Zonenvorlagen_DIN-18599-10_(2018).10. Bettenzimmer_PersProfil | 1 | 1 | 1 | 1 |  | 1 | 8760
/ice-db_Zonenvorlagen_DIN-18599-10_(2018).10. Bettenzimmer_GeräteProfil | 0.25 | 0.25 | 0.25 | 0.25 |  | 0.25 | 2190
/ice-db_Zonenvorlagen_DIN-18599-10_(2018).10. Bettenzimmer_LichtProfil | 0.5 | 0.5 | 0.5 | 0.5 |  | 0.5 | 4380
/ice-db_Zonenvorlagen_DIN-18599-10_(2018).12. Kantine_RLT | 1.0 [6-15], 0 otherwise | 0 | 0 | 0 |  | 0.2684 | 2352
/ice-db_Zonenvorlagen_DIN-18599-10_(2018).MinVar_Kantine | Profile = SollwerteMinTag_Kantine | Profile = SollwerteMinTag_ohneBelegung_Kantine | Profile = SollwerteMinTag_ohneBelegung_Kantine | Profile = SollwerteMinTag_ohneBelegung_Kantine |  | 18.28 | 160200
/ice-db_Zonenvorlagen_DIN-18599-10_(2018).MaxVar_Kantine | Profile = SollwerteMaxTag_Kantine | Profile = SollwerteMaxTag_ohneBelegung_Kantine | Profile = SollwerteMaxTag_ohneBelegung_Kantine | Profile = SollwerteMaxTag_ohneBelegung_Kantine |  | 75.91 | 665000
/ice-db_Zonenvorlagen_DIN-18599-10_(2018).12. Kantine_Std._CloProfil | <complex> | <complex> | <complex> | <complex> | 1 | 0.725 | 6351
/ice-db_Zonenvorlagen_DIN-18599-10_(2018).12. Kantine_PersProfil | 0.429 [8-9, 9-10, 10-11, 11-12, 12-13, 13-14, 14-15], 0 otherwise | 0 | 0 | 0 |  | 0.08957 | 784.6
/ice-db_Zonenvorlagen_DIN-18599-10_(2018).12. Kantine_GeräteProfil | 0.714 [8-9, 9-10, 10-11, 11-12, 12-13, 13-14, 14-15], 0 otherwise | 0 | 0 | 0 |  | 0.1491 | 1306
/ice-db_Zonenvorlagen_DIN-18599-10_(2018).12. Kantine_LichtProfil | 1 [8-9, 9-10, 10-11, 11-12, 12-13, 13-14, 14-15], 0 otherwise | 0 | 0 | 0 |  | 0.2088 | 1829
/ice-db_Zonenvorlagen_DIN-18599-10_(2018).13. Restaurant_RLT | 0 [0-8], 1.0 otherwise | 0 [0-8], 1.0 otherwise | 0 | 0 |  | 0.572 | 5010
/ice-db_Zonenvorlagen_DIN-18599-10_(2018).MinVar_Restaurant | Profile = SollwerteMinTag_Restaurant | Profile = SollwerteMinTag_Restaurant | Profile = SollwerteMinTag_ohneBelegung_Restaurant | Profile = SollwerteMinTag_ohneBelegung_Restaurant |  | 19.36 | 169600
/ice-db_Zonenvorlagen_DIN-18599-10_(2018).MaxVar_Restaurant | Profile = SollwerteMaxTag_Restaurant | Profile = SollwerteMaxTag_Restaurant | Profile = SollwerteMaxTag_ohneBelegung_Restaurant | Profile = SollwerteMaxTag_ohneBelegung_Restaurant |  | 52.57 | 460500
/ice-db_Zonenvorlagen_DIN-18599-10_(2018).13. Restaurant_Std._CloProfil | <complex> | <complex> | <complex> | <complex> | 1 | 0.75 | 6570
/ice-db_Zonenvorlagen_DIN-18599-10_(2018).13. Restaurant_PersProfil | 0 [0-1, 1-2, 2-3, 3-4, 4-5, 5-6, 6-7, 7-8, 8-9, 9-10], 0.286 otherwise | 0 [0-1, 1-2, 2-3, 3-4, 4-5, 5-6, 6-7, 7-8, 8-9, 9-10], 0.286 otherwise | 0 | 0 |  | 0.1431 | 1254
/ice-db_Zonenvorlagen_DIN-18599-10_(2018).13. Restaurant_GeräteProfil | 0 [0-1, 1-2, 2-3, 3-4, 4-5, 5-6, 6-7, 7-8, 8-9, 9-10], 0.5 otherwise | 0 [0-1, 1-2, 2-3, 3-4, 4-5, 5-6, 6-7, 7-8, 8-9, 9-10], 0.5 otherwise | 0 | 0 |  | 0.2502 | 2192
/ice-db_Zonenvorlagen_DIN-18599-10_(2018).13. Restaurant_LichtProfil | 0 [0-1, 1-2, 2-3, 3-4, 4-5, 5-6, 6-7, 7-8, 8-9, 9-10], 1 otherwise | 0 [0-1, 1-2, 2-3, 3-4, 4-5, 5-6, 6-7, 7-8, 8-9, 9-10], 1 otherwise | 0 | 0 |  | 0.5005 | 4384
/ice-db_Zonenvorlagen_DIN-18599-10_(2018).14. Küchen in Nichtwohngebäuden_RLT | 1.0 [8-23], 0 otherwise | 1.0 [8-23], 0 otherwise | 0 | 0 |  | 0.5362 | 4697
/ice-db_Zonenvorlagen_DIN-18599-10_(2018).MinVar_Küchen in Nichtwohngebäuden | Profile = SollwerteMinTag_Küchen in Nichtwohngebäuden | Profile = SollwerteMinTag_Küchen in Nichtwohngebäuden | Profile = SollwerteMinTag_ohneBelegung_Küchen in Nichtwohngebäuden | Profile = SollwerteMinTag_ohneBelegung_Küchen in Nichtwohngebäuden |  | 19.32 | 169300
/ice-db_Zonenvorlagen_DIN-18599-10_(2018).MaxVar_Küchen in Nichtwohngebäuden | Profile = SollwerteMaxTag_Küchen in Nichtwohngebäuden | Profile = SollwerteMaxTag_Küchen in Nichtwohngebäuden | Profile = SollwerteMaxTag_ohneBelegung_Küchen in Nichtwohngebäuden | Profile = SollwerteMaxTag_ohneBelegung_Küchen in Nichtwohngebäuden |  | 55.25 | 484000
/ice-db_Zonenvorlagen_DIN-18599-10_(2018).14. Küchen in Nichtwohngebäuden_Std._CloProfil | <complex> | <complex> | <complex> | <complex> | 1 | 0.75 | 6570
/ice-db_Zonenvorlagen_DIN-18599-10_(2018).14. Küchen in Nichtwohngebäuden_PersProfil | 0.538 [10-11, 11-12, 12-13, 13-14, 14-15, 15-16, 16-17, 17-18, 18-19, 19-20, 20-21, 21-22, 22-23], 0 otherwise | 0.538 [10-11, 11-12, 12-13, 13-14, 14-15, 15-16, 16-17, 17-18, 18-19, 19-20, 20-21, 21-22, 22-23], 0 otherwise | 0 | 0 |  | 0.25 | 2190
/ice-db_Zonenvorlagen_DIN-18599-10_(2018).14. Küchen in Nichtwohngebäuden_GeräteProfil | 0.462 [10-11, 11-12, 12-13, 13-14, 14-15, 15-16, 16-17, 17-18, 18-19, 19-20, 20-21, 21-22, 22-23], 0 otherwise | 0.462 [10-11, 11-12, 12-13, 13-14, 14-15, 15-16, 16-17, 17-18, 18-19, 19-20, 20-21, 21-22, 22-23], 0 otherwise | 0 | 0 |  | 0.2147 | 1881
/ice-db_Zonenvorlagen_DIN-18599-10_(2018).14. Küchen in Nichtwohngebäuden_LichtProfil | 1 [10-11, 11-12, 12-13, 13-14, 14-15, 15-16, 16-17, 17-18, 18-19, 19-20, 20-21, 21-22, 22-23], 0 otherwise | 1 [10-11, 11-12, 12-13, 13-14, 14-15, 15-16, 16-17, 17-18, 18-19, 19-20, 20-21, 21-22, 22-23], 0 otherwise | 0 | 0 |  | 0.4647 | 4071
/ice-db_Zonenvorlagen_DIN-18599-10_(2018).15. Küche – Vorbereitung, Lager_RLT | 1.0 [8-23], 0 otherwise | 1.0 [8-23], 0 otherwise | 0 | 0 |  | 0.5362 | 4697
/ice-db_Zonenvorlagen_DIN-18599-10_(2018).MinVar_Küche – Vorbereitung, Lager | Profile = SollwerteMinTag_Küche – Vorbereitung, Lager | Profile = SollwerteMinTag_Küche – Vorbereitung, Lager | Profile = SollwerteMinTag_ohneBelegung_Küche – Vorbereitung, Lager | Profile = SollwerteMinTag_ohneBelegung_Küche – Vorbereitung, Lager |  | 19.32 | 169300
/ice-db_Zonenvorlagen_DIN-18599-10_(2018).MaxVar_Küche – Vorbereitung, Lager | Profile = SollwerteMaxTag_Küche – Vorbereitung, Lager | Profile = SollwerteMaxTag_Küche – Vorbereitung, Lager | Profile = SollwerteMaxTag_ohneBelegung_Küche – Vorbereitung, Lager | Profile = SollwerteMaxTag_ohneBelegung_Küche – Vorbereitung, Lager |  | 55.25 | 484000
/ice-db_Zonenvorlagen_DIN-18599-10_(2018).15. Küche – Vorbereitung, Lager_Std._CloProfil | <complex> | <complex> | <complex> | <complex> | 1 | 0.75 | 6570
/ice-db_Zonenvorlagen_DIN-18599-10_(2018).15. Küche – Vorbereitung, Lager_PersProfil | 0.538 [10-11, 11-12, 12-13, 13-14, 14-15, 15-16, 16-17, 17-18, 18-19, 19-20, 20-21, 21-22, 22-23], 0 otherwise | 0.538 [10-11, 11-12, 12-13, 13-14, 14-15, 15-16, 16-17, 17-18, 18-19, 19-20, 20-21, 21-22, 22-23], 0 otherwise | 0 | 0 |  | 0.25 | 2190
/ice-db_Zonenvorlagen_DIN-18599-10_(2018).15. Küche – Vorbereitung, Lager_GeräteProfil | 0.462 [10-11, 11-12, 12-13, 13-14, 14-15, 15-16, 16-17, 17-18, 18-19, 19-20, 20-21, 21-22, 22-23], 0 otherwise | 0.462 [10-11, 11-12, 12-13, 13-14, 14-15, 15-16, 16-17, 17-18, 18-19, 19-20, 20-21, 21-22, 22-23], 0 otherwise | 0 | 0 |  | 0.2147 | 1881
/ice-db_Zonenvorlagen_DIN-18599-10_(2018).15. Küche – Vorbereitung, Lager_LichtProfil | 0.5 [10-11, 11-12, 12-13, 13-14, 14-15, 15-16, 16-17, 17-18, 18-19, 19-20, 20-21, 21-22, 22-23], 0 otherwise | 0.5 [10-11, 11-12, 12-13, 13-14, 14-15, 15-16, 16-17, 17-18, 18-19, 19-20, 20-21, 21-22, 22-23], 0 otherwise | 0 | 0 |  | 0.2324 | 2035
/ice-db_Zonenvorlagen_DIN-18599-10_(2018).16. WC und Sanitärräume in NWG_RLT | 1.0 [5-18], 0 otherwise | 0 | 0 | 0 |  | 0.3878 | 3397
/ice-db_Zonenvorlagen_DIN-18599-10_(2018).MinVar_WC und Sanitärräume in NWG | Profile = SollwerteMinTag_WC und Sanitärräume in NWG | Profile = SollwerteMinTag_ohneBelegung_WC und Sanitärräume in NWG | Profile = SollwerteMinTag_ohneBelegung_WC und Sanitärräume in NWG | Profile = SollwerteMinTag_WC und Sanitärräume in NWG |  | 18.52 | 162200
/ice-db_Zonenvorlagen_DIN-18599-10_(2018).MaxVar_WC und Sanitärräume in NWG | Profile = SollwerteMaxTag_WC und Sanitärräume in NWG | Profile = SollwerteMaxTag_ohneBelegung_WC und Sanitärräume in NWG | Profile = SollwerteMaxTag_ohneBelegung_WC und Sanitärräume in NWG | Profile = SollwerteMaxTag_WC und Sanitärräume in NWG |  | 66.97 | 586600
/ice-db_Zonenvorlagen_DIN-18599-10_(2018).16. WC und Sanitärräume in NWG_Std._CloProfil | <complex> | <complex> | <complex> | <complex> | 1 | 0.75 | 6570
/ice-db_Zonenvorlagen_DIN-18599-10_(2018).16. WC und Sanitärräume in NWG_PersProfil | 0 | 0 | 0 | 0 |  | 0 | 0
/ice-db_Zonenvorlagen_DIN-18599-10_(2018).16. WC und Sanitärräume in NWG_GeräteProfil | 0 | 0 | 0 | 0 |  | 0 | 0
/ice-db_Zonenvorlagen_DIN-18599-10_(2018).16. WC und Sanitärräume in NWG_LichtProfil | 0.1 [7-8, 8-9, 9-10, 10-11, 11-12, 12-13, 13-14, 14-15, 15-16, 16-17, 17-18], 0 otherwise | 0 | 0 | 0 |  | 0.03281 | 287.4
/ice-db_Zonenvorlagen_DIN-18599-10_(2018).17. Sonstige Aufenthaltsräume_RLT | 1.0 [5-18], 0 otherwise | 0 | 0 | 0 |  | 0.3878 | 3397
/ice-db_Zonenvorlagen_DIN-18599-10_(2018).MinVar_Sonstige Aufenthaltsräume | Profile = SollwerteMinTag_Sonstige Aufenthaltsräume | Profile = SollwerteMinTag_ohneBelegung_Sonstige Aufenthaltsräume | Profile = SollwerteMinTag_ohneBelegung_Sonstige Aufenthaltsräume | Profile = SollwerteMinTag_Sonstige Aufenthaltsräume |  | 18.52 | 162200
/ice-db_Zonenvorlagen_DIN-18599-10_(2018).MaxVar_Sonstige Aufenthaltsräume | Profile = SollwerteMaxTag_Sonstige Aufenthaltsräume | Profile = SollwerteMaxTag_ohneBelegung_Sonstige Aufenthaltsräume | Profile = SollwerteMaxTag_ohneBelegung_Sonstige Aufenthaltsräume | Profile = SollwerteMaxTag_Sonstige Aufenthaltsräume |  | 66.97 | 586600
/ice-db_Zonenvorlagen_DIN-18599-10_(2018).17. Sonstige Aufenthaltsräume_Std._CloProfil | <complex> | <complex> | <complex> | <complex> | 1 | 0.75 | 6570
/ice-db_Zonenvorlagen_DIN-18599-10_(2018).17. Sonstige Aufenthaltsräume_PersProfil | 0.364 [7-8, 8-9, 9-10, 10-11, 11-12, 12-13, 13-14, 14-15, 15-16, 16-17, 17-18], 0 otherwise | 0 | 0 | 0 |  | 0.1194 | 1046
/ice-db_Zonenvorlagen_DIN-18599-10_(2018).17. Sonstige Aufenthaltsräume_GeräteProfil | 0.364 [7-8, 8-9, 9-10, 10-11, 11-12, 12-13, 13-14, 14-15, 15-16, 16-17, 17-18], 0 otherwise | 0 | 0 | 0 |  | 0.1194 | 1046
/ice-db_Zonenvorlagen_DIN-18599-10_(2018).17. Sonstige Aufenthaltsräume_LichtProfil | 0.5 [7-8, 8-9, 9-10, 10-11, 11-12, 12-13, 13-14, 14-15, 15-16, 16-17, 17-18], 0 otherwise | 0 | 0 | 0 |  | 0.1641 | 1437
/ice-db_Zonenvorlagen_DIN-18599-10_(2018).18. Nebenflächen (ohne Aufenthaltsräume)_RLT | 1.0 [5-18], 0 otherwise | 0 | 0 | 0 |  | 0.3878 | 3397
/ice-db_Zonenvorlagen_DIN-18599-10_(2018).MinVar_Nebenflächen (ohne Aufenthaltsräume) | Profile = SollwerteMinTag_Nebenflächen (ohne Aufenthaltsräume) | Profile = SollwerteMinTag_ohneBelegung_Nebenflächen (ohne Aufenthaltsräume) | Profile = SollwerteMinTag_ohneBelegung_Nebenflächen (ohne Aufenthaltsräume) | Profile = SollwerteMinTag_Nebenflächen (ohne Aufenthaltsräume) |  | 18.52 | 162200
/ice-db_Zonenvorlagen_DIN-18599-10_(2018).MaxVar_Nebenflächen (ohne Aufenthaltsräume) | Profile = SollwerteMaxTag_Nebenflächen (ohne Aufenthaltsräume) | Profile = SollwerteMaxTag_ohneBelegung_Nebenflächen (ohne Aufenthaltsräume) | Profile = SollwerteMaxTag_ohneBelegung_Nebenflächen (ohne Aufenthaltsräume) | Profile = SollwerteMaxTag_Nebenflächen (ohne Aufenthaltsräume) |  | 66.97 | 586600
/ice-db_Zonenvorlagen_DIN-18599-10_(2018).18. Nebenflächen (ohne Aufenthaltsräume)_Std._CloProfil | <complex> | <complex> | <complex> | <complex> | 1 | 0.75 | 6570
/ice-db_Zonenvorlagen_DIN-18599-10_(2018).18. Nebenflächen (ohne Aufenthaltsräume)_PersProfil | 0 | 0 | 0 | 0 |  | 0 | 0
/ice-db_Zonenvorlagen_DIN-18599-10_(2018).18. Nebenflächen (ohne Aufenthaltsräume)_GeräteProfil | 0 | 0 | 0 | 0 |  | 0 | 0
/ice-db_Zonenvorlagen_DIN-18599-10_(2018).18. Nebenflächen (ohne Aufenthaltsräume)_LichtProfil | 0.1 [7-8, 8-9, 9-10, 10-11, 11-12, 12-13, 13-14, 14-15, 15-16, 16-17, 17-18], 0 otherwise | 0 | 0 | 0 |  | 0.03281 | 287.4
/ice-db_Zonenvorlagen_DIN-18599-10_(2018).19. Verkehrsflächen _RLT | 1.0 [5-18], 0 otherwise | 0 | 0 | 0 |  | 0.3878 | 3397
/ice-db_Zonenvorlagen_DIN-18599-10_(2018).MinVar_Verkehrsflächen | Profile = SollwerteMinTag_Verkehrsflächen | Profile = SollwerteMinTag_ohneBelegung_Verkehrsflächen | Profile = SollwerteMinTag_ohneBelegung_Verkehrsflächen | Profile = SollwerteMinTag_Verkehrsflächen |  | 18.52 | 162200
/ice-db_Zonenvorlagen_DIN-18599-10_(2018).MaxVar_Verkehrsflächen | Profile = SollwerteMaxTag_Verkehrsflächen | Profile = SollwerteMaxTag_ohneBelegung_Verkehrsflächen | Profile = SollwerteMaxTag_ohneBelegung_Verkehrsflächen | Profile = SollwerteMaxTag_Verkehrsflächen |  | 66.97 | 586600
/ice-db_Zonenvorlagen_DIN-18599-10_(2018).19. Verkehrsflächen _Std._CloProfil | <complex> | <complex> | <complex> | <complex> | 1 | 0.75 | 6570
/ice-db_Zonenvorlagen_DIN-18599-10_(2018).19. Verkehrsflächen _PersProfil | 0 | 0 | 0 | 0 |  | 0 | 0
/ice-db_Zonenvorlagen_DIN-18599-10_(2018).19. Verkehrsflächen _GeräteProfil | 0 | 0 | 0 | 0 |  | 0 | 0
/ice-db_Zonenvorlagen_DIN-18599-10_(2018).19. Verkehrsflächen _LichtProfil | 0.2 [7-8, 8-9, 9-10, 10-11, 11-12, 12-13, 13-14, 14-15, 15-16, 16-17, 17-18], 0 otherwise | 0 | 0 | 0 |  | 0.06562 | 574.8
/ice-db_Zonenvorlagen_DIN-18599-10_(2018).20. Lager, Technik, Archiv _RLT | 1.0 [5-18], 0 otherwise | 0 | 0 | 0 |  | 0.3878 | 3397
/ice-db_Zonenvorlagen_DIN-18599-10_(2018).MinVar_Lager, Technik, Archiv | Profile = SollwerteMinTag_Lager, Technik, Archiv | Profile = SollwerteMinTag_ohneBelegung_Lager, Technik, Archiv | Profile = SollwerteMinTag_ohneBelegung_Lager, Technik, Archiv | Profile = SollwerteMinTag_Lager, Technik, Archiv |  | 18.52 | 162200
/ice-db_Zonenvorlagen_DIN-18599-10_(2018).MaxVar_Lager, Technik, Archiv | Profile = SollwerteMaxTag_Lager, Technik, Archiv | Profile = SollwerteMaxTag_ohneBelegung_Lager, Technik, Archiv | Profile = SollwerteMaxTag_ohneBelegung_Lager, Technik, Archiv | Profile = SollwerteMaxTag_Lager, Technik, Archiv |  | 66.97 | 586600
/ice-db_Zonenvorlagen_DIN-18599-10_(2018).20. Lager, Technik, Archiv _Std._CloProfil | <complex> | <complex> | <complex> | <complex> | 1 | 0.75 | 6570
/ice-db_Zonenvorlagen_DIN-18599-10_(2018).20. Lager, Technik, Archiv _PersProfil | 0 | 0 | 0 | 0 |  | 0 | 0
/ice-db_Zonenvorlagen_DIN-18599-10_(2018).20. Lager, Technik, Archiv _GeräteProfil | 0 | 0 | 0 | 0 |  | 0 | 0
/ice-db_Zonenvorlagen_DIN-18599-10_(2018).20. Lager, Technik, Archiv _LichtProfil | 0.02 [7-8, 8-9, 9-10, 10-11, 11-12, 12-13, 13-14, 14-15, 15-16, 16-17, 17-18], 0 otherwise | 0 | 0 | 0 |  | 0.006562 | 57.48
/ice-db_Zonenvorlagen_DIN-18599-10_(2018).21. Rechenzentrum_RLT | 1 | 1 | 1 | 1 |  | 1 | 8760
/ice-db_Zonenvorlagen_DIN-18599-10_(2018).MinVar_Rechenzentrum | Profile = SollwerteMinTag_Rechenzentrum | Profile = SollwerteMinTag_Rechenzentrum | Profile = SollwerteMinTag_Rechenzentrum | Profile = SollwerteMinTag_Rechenzentrum |  | 20.13 | 176300
/ice-db_Zonenvorlagen_DIN-18599-10_(2018).MaxVar_Rechenzentrum | Profile = SollwerteMaxTag_Rechenzentrum | Profile = SollwerteMaxTag_Rechenzentrum | Profile = SollwerteMaxTag_Rechenzentrum | Profile = SollwerteMaxTag_Rechenzentrum |  | 23 | 201500
/ice-db_Zonenvorlagen_DIN-18599-10_(2018).21. Rechenzentrum_Std._CloProfil | <complex> | <complex> | <complex> | <complex> | 1 | 0.75 | 6570
/ice-db_Zonenvorlagen_DIN-18599-10_(2018).21. Rechenzentrum_PersProfil | 0.25 | 0.25 | 0.25 | 0.25 |  | 0.25 | 2190
/ice-db_Zonenvorlagen_DIN-18599-10_(2018).21. Rechenzentrum_GeräteProfil | 0.5 | 0.5 | 0.5 | 0.5 |  | 0.5 | 4380
/ice-db_Zonenvorlagen_DIN-18599-10_(2018).21. Rechenzentrum_LichtProfil | 0.25 | 0.25 | 0.25 | 0.25 |  | 0.25 | 2190
/ice-db_Zonenvorlagen_DIN-18599-10_(2018).22.1 Halle, gew./ind. – schwere Arbeit_RLT | 1.0 [6-16], 0 otherwise | 0 | 0 | 0 |  | 0.2983 | 2613
/ice-db_Zonenvorlagen_DIN-18599-10_(2018).MinVar_Halle, gew./ind. – schwere Arbeit | Profile = SollwerteMinTag_Halle, gew./ind. – schwere Arbeit | Profile = SollwerteMinTag_ohneBelegung_Halle, gew./ind. – schwere Arbeit | Profile = SollwerteMinTag_ohneBelegung_Halle, gew./ind. – schwere Arbeit | Profile = SollwerteMinTag_Halle, gew./ind. – schwere Arbeit |  | 12.58 | 110200
/ice-db_Zonenvorlagen_DIN-18599-10_(2018).MaxVar_Halle, gew./ind. – schwere Arbeit | Profile = SollwerteMaxTag_Halle, gew./ind. – schwere Arbeit | Profile = SollwerteMaxTag_ohneBelegung_Halle, gew./ind. – schwere Arbeit | Profile = SollwerteMaxTag_ohneBelegung_Halle, gew./ind. – schwere Arbeit | Profile = SollwerteMaxTag_Halle, gew./ind. – schwere Arbeit |  | 74.87 | 655900
/ice-db_Zonenvorlagen_DIN-18599-10_(2018).22.1 Halle, gew./ind. – schwere Arbeit_Std._CloProfil | <complex> | <complex> | <complex> | <complex> | 1 | 0.75 | 6570
/ice-db_Zonenvorlagen_DIN-18599-10_(2018).22.1 Halle, gew./ind. – schwere Arbeit_PersProfil | 0.889 [7-8, 8-9, 9-10, 10-11, 11-12, 12-13, 13-14, 14-15, 15-16], 0 otherwise | 0 | 0 | 0 |  | 0.2387 | 2091
/ice-db_Zonenvorlagen_DIN-18599-10_(2018).22.1 Halle, gew./ind. – schwere Arbeit_GeräteProfil | 0.889 [7-8, 8-9, 9-10, 10-11, 11-12, 12-13, 13-14, 14-15, 15-16], 0 otherwise | 0 | 0 | 0 |  | 0.2387 | 2091
/ice-db_Zonenvorlagen_DIN-18599-10_(2018).22.1 Halle, gew./ind. – schwere Arbeit_LichtProfil | 0.81 [7-8, 8-9, 9-10, 10-11, 11-12, 12-13, 13-14, 14-15, 15-16], 0 otherwise | 0 | 0 | 0 |  | 0.2174 | 1905
/ice-db_Zonenvorlagen_DIN-18599-10_(2018).22.2 Halle, gew./ind. – mittelschw. Arbeit_RLT | 1.0 [6-16], 0 otherwise | 0 | 0 | 0 |  | 0.2983 | 2613
/ice-db_Zonenvorlagen_DIN-18599-10_(2018).MinVar_Halle, gew./ind. – mittelschw. Arbeit | Profile = SollwerteMinTag_Halle, gew./ind. – mittelschw. Arbeit | Profile = SollwerteMinTag_ohneBelegung_Halle, gew./ind. – mittelschw. Arbeit | Profile = SollwerteMinTag_ohneBelegung_Halle, gew./ind. – mittelschw. Arbeit | Profile = SollwerteMinTag_Halle, gew./ind. – mittelschw. Arbeit |  | 14.52 | 127200
/ice-db_Zonenvorlagen_DIN-18599-10_(2018).MaxVar_Halle, gew./ind. – mittelschw. Arbeit | Profile = SollwerteMaxTag_Halle, gew./ind. – mittelschw. Arbeit | Profile = SollwerteMaxTag_ohneBelegung_Halle, gew./ind. – mittelschw. Arbeit | Profile = SollwerteMaxTag_ohneBelegung_Halle, gew./ind. – mittelschw. Arbeit | Profile = SollwerteMaxTag_Halle, gew./ind. – mittelschw. Arbeit |  | 74.27 | 650600
/ice-db_Zonenvorlagen_DIN-18599-10_(2018).22.2 Halle, gew./ind. – mittelschw. Arbeit_Std._CloProfil | <complex> | <complex> | <complex> | <complex> | 1 | 0.75 | 6570
/ice-db_Zonenvorlagen_DIN-18599-10_(2018).22.2 Halle, gew./ind. – mittelschw. Arbeit_PersProfil | 0.889 [7-8, 8-9, 9-10, 10-11, 11-12, 12-13, 13-14, 14-15, 15-16], 0 otherwise | 0 | 0 | 0 |  | 0.2387 | 2091
/ice-db_Zonenvorlagen_DIN-18599-10_(2018).22.2 Halle, gew./ind. – mittelschw. Arbeit_GeräteProfil | 0.889 [7-8, 8-9, 9-10, 10-11, 11-12, 12-13, 13-14, 14-15, 15-16], 0 otherwise | 0 | 0 | 0 |  | 0.2387 | 2091
/ice-db_Zonenvorlagen_DIN-18599-10_(2018).22.2 Halle, gew./ind. – mittelschw. Arbeit_LichtProfil | 0.81 [7-8, 8-9, 9-10, 10-11, 11-12, 12-13, 13-14, 14-15, 15-16], 0 otherwise | 0 | 0 | 0 |  | 0.2174 | 1905
/ice-db_Zonenvorlagen_DIN-18599-10_(2018).22.3 Halle, gew./ind. – leichte Arbeit_RLT | 1.0 [6-16], 0 otherwise | 0 | 0 | 0 |  | 0.2983 | 2613
/ice-db_Zonenvorlagen_DIN-18599-10_(2018).MinVar_Halle, gew./ind. – leichte Arbeit | Profile = SollwerteMinTag_Halle, gew./ind. – leichte Arbeit | Profile = SollwerteMinTag_ohneBelegung_Halle, gew./ind. – leichte Arbeit | Profile = SollwerteMinTag_ohneBelegung_Halle, gew./ind. – leichte Arbeit | Profile = SollwerteMinTag_Halle, gew./ind. – leichte Arbeit |  | 17.43 | 152700
/ice-db_Zonenvorlagen_DIN-18599-10_(2018).MaxVar_Halle, gew./ind. – leichte Arbeit | Profile = SollwerteMaxTag_Halle, gew./ind. – leichte Arbeit | Profile = SollwerteMaxTag_ohneBelegung_Halle, gew./ind. – leichte Arbeit | Profile = SollwerteMaxTag_ohneBelegung_Halle, gew./ind. – leichte Arbeit | Profile = SollwerteMaxTag_Halle, gew./ind. – leichte Arbeit |  | 73.68 | 645400
/ice-db_Zonenvorlagen_DIN-18599-10_(2018).22.3 Halle, gew./ind. – leichte Arbeit_Std._CloProfil | <complex> | <complex> | <complex> | <complex> | 1 | 0.75 | 6570
/ice-db_Zonenvorlagen_DIN-18599-10_(2018).22.3 Halle, gew./ind. – leichte Arbeit_PersProfil | 0.889 [7-8, 8-9, 9-10, 10-11, 11-12, 12-13, 13-14, 14-15, 15-16], 0 otherwise | 0 | 0 | 0 |  | 0.2387 | 2091
/ice-db_Zonenvorlagen_DIN-18599-10_(2018).22.3 Halle, gew./ind. – leichte Arbeit_GeräteProfil | 0.889 [7-8, 8-9, 9-10, 10-11, 11-12, 12-13, 13-14, 14-15, 15-16], 0 otherwise | 0 | 0 | 0 |  | 0.2387 | 2091
/ice-db_Zonenvorlagen_DIN-18599-10_(2018).22.3 Halle, gew./ind. – leichte Arbeit_LichtProfil | 0.81 [7-8, 8-9, 9-10, 10-11, 11-12, 12-13, 13-14, 14-15, 15-16], 0 otherwise | 0 | 0 | 0 |  | 0.2174 | 1905
/ice-db_Zonenvorlagen_DIN-18599-10_(2018).23. Zuschauerbereich (Theater, Veranstaltung)_RLT | 1.0 [17-23], 0 otherwise | 0 | 0 | 0 |  | 0.179 | 1568
/ice-db_Zonenvorlagen_DIN-18599-10_(2018).MinVar_Zuschauerbereich (Theater, Veranstaltung) | Profile = SollwerteMinTag_Zuschauerbereich (Theater, Veranstaltung) | Profile = SollwerteMinTag_ohneBelegung_Zuschauerbereich (Theater, Veranstaltung) | Profile = SollwerteMinTag_ohneBelegung_Zuschauerbereich (Theater, Veranstaltung) | Profile = SollwerteMinTag_Zuschauerbereich (Theater, Veranstaltung) |  | 17.54 | 153600
/ice-db_Zonenvorlagen_DIN-18599-10_(2018).MaxVar_Zuschauerbereich (Theater, Veranstaltung) | Profile = SollwerteMaxTag_Zuschauerbereich (Theater, Veranstaltung) | Profile = SollwerteMaxTag_ohneBelegung_Zuschauerbereich (Theater, Veranstaltung) | Profile = SollwerteMaxTag_ohneBelegung_Zuschauerbereich (Theater, Veranstaltung) | Profile = SollwerteMaxTag_Zuschauerbereich (Theater, Veranstaltung) |  | 82.63 | 723800
/ice-db_Zonenvorlagen_DIN-18599-10_(2018).23. Zuschauerbereich (Theater, Veranstaltung)_Std._CloProfil | <complex> | <complex> | <complex> | <complex> | 1 | 0.75 | 6570
/ice-db_Zonenvorlagen_DIN-18599-10_(2018).23. Zuschauerbereich (Theater, Veranstaltung)_PersProfil | 0.5 [19-20, 20-21, 21-22, 22-23], 0 otherwise | 0 | 0 | 0 |  | 0.05965 | 522.6
/ice-db_Zonenvorlagen_DIN-18599-10_(2018).23. Zuschauerbereich (Theater, Veranstaltung)_GeräteProfil | 0 | 0 | 0 | 0 |  | 0 | 0
/ice-db_Zonenvorlagen_DIN-18599-10_(2018).23. Zuschauerbereich (Theater, Veranstaltung)_LichtProfil | 1 [19-20, 20-21, 21-22, 22-23], 0 otherwise | 0 | 0 | 0 |  | 0.1193 | 1045
/ice-db_Zonenvorlagen_DIN-18599-10_(2018).24. Foyer (Theater und Veranstaltungsbauten)_RLT | 1.0 [17-23], 0 otherwise | 0 | 0 | 0 |  | 0.179 | 1568
/ice-db_Zonenvorlagen_DIN-18599-10_(2018).MinVar_Foyer (Theater und Veranstaltungsbauten) | Profile = SollwerteMinTag_Foyer (Theater und Veranstaltungsbauten) | Profile = SollwerteMinTag_ohneBelegung_Foyer (Theater und Veranstaltungsbauten) | Profile = SollwerteMinTag_ohneBelegung_Foyer (Theater und Veranstaltungsbauten) | Profile = SollwerteMinTag_Foyer (Theater und Veranstaltungsbauten) |  | 17.54 | 153600
/ice-db_Zonenvorlagen_DIN-18599-10_(2018).MaxVar_Foyer (Theater und Veranstaltungsbauten) | Profile = SollwerteMaxTag_Foyer (Theater und Veranstaltungsbauten) | Profile = SollwerteMaxTag_ohneBelegung_Foyer (Theater und Veranstaltungsbauten) | Profile = SollwerteMaxTag_ohneBelegung_Foyer (Theater und Veranstaltungsbauten) | Profile = SollwerteMaxTag_Foyer (Theater und Veranstaltungsbauten) |  | 82.63 | 723800
/ice-db_Zonenvorlagen_DIN-18599-10_(2018).24. Foyer (Theater und Veranstaltungsbauten)_Std._CloProfil | <complex> | <complex> | <complex> | <complex> | 1 | 0.75 | 6570
/ice-db_Zonenvorlagen_DIN-18599-10_(2018).24. Foyer (Theater und Veranstaltungsbauten)_PersProfil | 0.25 [19-20, 20-21, 21-22, 22-23], 0 otherwise | 0 | 0 | 0 |  | 0.02983 | 261.3
/ice-db_Zonenvorlagen_DIN-18599-10_(2018).24. Foyer (Theater und Veranstaltungsbauten)_GeräteProfil | 0 | 0 | 0 | 0 |  | 0 | 0
/ice-db_Zonenvorlagen_DIN-18599-10_(2018).24. Foyer (Theater und Veranstaltungsbauten)_LichtProfil | 0.5 [19-20, 20-21, 21-22, 22-23], 0 otherwise | 0 | 0 | 0 |  | 0.05965 | 522.6
/ice-db_Zonenvorlagen_DIN-18599-10_(2018).25. Bühne (Theater und Veranstaltungsbauten)_RLT | 1.0 [11-23], 0 otherwise | 0 | 0 | 0 |  | 0.3579 | 3135
/ice-db_Zonenvorlagen_DIN-18599-10_(2018).MinVar_Bühne (Theater und Veranstaltungsbauten) | Profile = SollwerteMinTag_Bühne (Theater und Veranstaltungsbauten) | Profile = SollwerteMinTag_ohneBelegung_Bühne (Theater und Veranstaltungsbauten) | Profile = SollwerteMinTag_ohneBelegung_Bühne (Theater und Veranstaltungsbauten) | Profile = SollwerteMinTag_Bühne (Theater und Veranstaltungsbauten) |  | 18.46 | 161700
/ice-db_Zonenvorlagen_DIN-18599-10_(2018).MaxVar_Bühne (Theater und Veranstaltungsbauten) | Profile = SollwerteMaxTag_Bühne (Theater und Veranstaltungsbauten) | Profile = SollwerteMaxTag_ohneBelegung_Bühne (Theater und Veranstaltungsbauten) | Profile = SollwerteMaxTag_ohneBelegung_Bühne (Theater und Veranstaltungsbauten) | Profile = SollwerteMaxTag_Bühne (Theater und Veranstaltungsbauten) |  | 69.2 | 606200
/ice-db_Zonenvorlagen_DIN-18599-10_(2018).25. Bühne (Theater und Veranstaltungsbauten)_Std._CloProfil | <complex> | <complex> | <complex> | <complex> | 1 | 0.75 | 6570
/ice-db_Zonenvorlagen_DIN-18599-10_(2018).25. Bühne (Theater und Veranstaltungsbauten)_PersProfil | 0 | 0 | 0 | 0 |  | 0 | 0
/ice-db_Zonenvorlagen_DIN-18599-10_(2018).25. Bühne (Theater und Veranstaltungsbauten)_GeräteProfil | 0 | 0 | 0 | 0 |  | 0 | 0
/ice-db_Zonenvorlagen_DIN-18599-10_(2018).25. Bühne (Theater und Veranstaltungsbauten)_LichtProfil | 0.6 [13-14, 14-15, 15-16, 16-17, 17-18, 18-19, 19-20, 20-21, 21-22, 22-23], 0 otherwise | 0 | 0 | 0 |  | 0.179 | 1568
/ice-db_Zonenvorlagen_DIN-18599-10_(2018).26. Messe / Kongress_RLT | 1.0 [7-18], 0 otherwise | 0 | 0 | 0 |  | 0.3281 | 2874
/ice-db_Zonenvorlagen_DIN-18599-10_(2018).MinVar_Messe / Kongress | Profile = SollwerteMinTag_Messe / Kongress | Profile = SollwerteMinTag_ohneBelegung_Messe / Kongress | Profile = SollwerteMinTag_ohneBelegung_Messe / Kongress | Profile = SollwerteMinTag_Messe / Kongress |  | 18.4 | 161200
/ice-db_Zonenvorlagen_DIN-18599-10_(2018).MaxVar_Messe / Kongress | Profile = SollwerteMaxTag_Messe / Kongress | Profile = SollwerteMaxTag_ohneBelegung_Messe / Kongress | Profile = SollwerteMaxTag_ohneBelegung_Messe / Kongress | Profile = SollwerteMaxTag_Messe / Kongress |  | 71.44 | 625800
/ice-db_Zonenvorlagen_DIN-18599-10_(2018).26. Messe / Kongress_Std._CloProfil | <complex> | <complex> | <complex> | <complex> | 1 | 0.75 | 6570
/ice-db_Zonenvorlagen_DIN-18599-10_(2018).26. Messe / Kongress_PersProfil | 0.667 [9-10, 10-11, 11-12, 12-13, 13-14, 14-15, 15-16, 16-17, 17-18], 0 otherwise | 0 | 0 | 0 |  | 0.1791 | 1568
/ice-db_Zonenvorlagen_DIN-18599-10_(2018).26. Messe / Kongress_GeräteProfil | 0.667 [9-10, 10-11, 11-12, 12-13, 13-14, 14-15, 15-16, 16-17, 17-18], 0 otherwise | 0 | 0 | 0 |  | 0.1791 | 1568
/ice-db_Zonenvorlagen_DIN-18599-10_(2018).26. Messe / Kongress_LichtProfil | 0.5 [9-10, 10-11, 11-12, 12-13, 13-14, 14-15, 15-16, 16-17, 17-18], 0 otherwise | 0 | 0 | 0 |  | 0.1342 | 1176
/ice-db_Zonenvorlagen_DIN-18599-10_(2018).27. Ausstellungsräume und Museum_RLT | 1 | 1 | 1 | 1 |  | 1 | 8760
/ice-db_Zonenvorlagen_DIN-18599-10_(2018).MinVar_Ausstellungsräume und Museum | Profile = SollwerteMinTag_Ausstellungsräume und Museum | Profile = SollwerteMinTag_Ausstellungsräume und Museum | Profile = SollwerteMinTag_Ausstellungsräume und Museum | Profile = SollwerteMinTag_Ausstellungsräume und Museum |  | 20.13 | 176300
/ice-db_Zonenvorlagen_DIN-18599-10_(2018).MaxVar_Ausstellungsräume und Museum | Profile = SollwerteMaxTag_Ausstellungsräume und Museum | Profile = SollwerteMaxTag_Ausstellungsräume und Museum | Profile = SollwerteMaxTag_Ausstellungsräume und Museum | Profile = SollwerteMaxTag_Ausstellungsräume und Museum |  | 23 | 201500
/ice-db_Zonenvorlagen_DIN-18599-10_(2018).27. Ausstellungsräume und Museum_Std._CloProfil | <complex> | <complex> | <complex> | <complex> | 1 | 0.75 | 6570
/ice-db_Zonenvorlagen_DIN-18599-10_(2018).27. Ausstellungsräume und Museum_PersProfil | 0.5 [10-11, 11-12, 12-13, 13-14, 14-15, 15-16, 16-17, 17-18], 0 otherwise | 0 | 0 | 0 |  | 0.1193 | 1045
/ice-db_Zonenvorlagen_DIN-18599-10_(2018).27. Ausstellungsräume und Museum_GeräteProfil | 0 | 0 | 0 | 0 |  | 0 | 0
/ice-db_Zonenvorlagen_DIN-18599-10_(2018).27. Ausstellungsräume und Museum_LichtProfil | 1 [10-11, 11-12, 12-13, 13-14, 14-15, 15-16, 16-17, 17-18], 0 otherwise | 0 | 0 | 0 |  | 0.2386 | 2090
/ice-db_Zonenvorlagen_DIN-18599-10_(2018).28. Bibliothek – Lesesaal_RLT | 1 [6-20], 0 otherwise | 1 [6-20], 0 otherwise | 0 | 0 |  | 0.5005 | 4384
/ice-db_Zonenvorlagen_DIN-18599-10_(2018).MinVar_Bibliothek – Lesesaal | Profile = SollwerteMinTag_Bibliothek – Lesesaal | Profile = SollwerteMinTag_Bibliothek – Lesesaal | Profile = SollwerteMinTag_ohneBelegung_Bibliothek – Lesesaal | Profile = SollwerteMinTag_ohneBelegung_Bibliothek – Lesesaal |  | 18.89 | 165500
/ice-db_Zonenvorlagen_DIN-18599-10_(2018).MaxVar_Bibliothek – Lesesaal | Profile = SollwerteMaxTag_Bibliothek – Lesesaal | Profile = SollwerteMaxTag_Bibliothek – Lesesaal | Profile = SollwerteMaxTag_ohneBelegung_Bibliothek – Lesesaal | Profile = SollwerteMaxTag_ohneBelegung_Bibliothek – Lesesaal |  | 57.93 | 507400
/ice-db_Zonenvorlagen_DIN-18599-10_(2018).28. Bibliothek – Lesesaal_Std._CloProfil | <complex> | <complex> | <complex> | <complex> | 1 | 0.75 | 6570
/ice-db_Zonenvorlagen_DIN-18599-10_(2018).28. Bibliothek – Lesesaal_PersProfil | 0.5 [8-9, 9-10, 10-11, 11-12, 12-13, 13-14, 14-15, 15-16, 16-17, 17-18, 18-19, 19-20], 0 otherwise | 0.5 [8-9, 9-10, 10-11, 11-12, 12-13, 13-14, 14-15, 15-16, 16-17, 17-18, 18-19, 19-20], 0 otherwise | 0 | 0 |  | 0.2145 | 1879
/ice-db_Zonenvorlagen_DIN-18599-10_(2018).28. Bibliothek – Lesesaal_GeräteProfil | 0 | 0 | 0 | 0 |  | 0 | 0
/ice-db_Zonenvorlagen_DIN-18599-10_(2018).28. Bibliothek – Lesesaal_LichtProfil | 1 [8-9, 9-10, 10-11, 11-12, 12-13, 13-14, 14-15, 15-16, 16-17, 17-18, 18-19, 19-20], 0 otherwise | 1 [8-9, 9-10, 10-11, 11-12, 12-13, 13-14, 14-15, 15-16, 16-17, 17-18, 18-19, 19-20], 0 otherwise | 0 | 0 |  | 0.429 | 3758
/ice-db_Zonenvorlagen_DIN-18599-10_(2018).29. Bibliothek – Freihandbereich_RLT | 1.0 [6-20], 0 otherwise | 1.0 [6-20], 0 otherwise | 0 | 0 |  | 0.5005 | 4384
/ice-db_Zonenvorlagen_DIN-18599-10_(2018).MinVar_Bibliothek – Freihandbereich | Profile = SollwerteMinTag_Bibliothek – Freihandbereich | Profile = SollwerteMinTag_Bibliothek – Freihandbereich | Profile = SollwerteMinTag_ohneBelegung_Bibliothek – Freihandbereich | Profile = SollwerteMinTag_ohneBelegung_Bibliothek – Freihandbereich |  | 18.89 | 165500
/ice-db_Zonenvorlagen_DIN-18599-10_(2018).MaxVar_Bibliothek – Freihandbereich | Profile = SollwerteMaxTag_Bibliothek – Freihandbereich | Profile = SollwerteMaxTag_Bibliothek – Freihandbereich | Profile = SollwerteMaxTag_ohneBelegung_Bibliothek – Freihandbereich | Profile = SollwerteMaxTag_ohneBelegung_Bibliothek – Freihandbereich |  | 57.93 | 507400
/ice-db_Zonenvorlagen_DIN-18599-10_(2018).29. Bibliothek – Freihandbereich_Std._CloProfil | <complex> | <complex> | <complex> | <complex> | 1 | 0.75 | 6570
/ice-db_Zonenvorlagen_DIN-18599-10_(2018).29. Bibliothek – Freihandbereich_PersProfil | 0.5 [8-9, 9-10, 10-11, 11-12, 12-13, 13-14, 14-15, 15-16, 16-17, 17-18, 18-19, 19-20], 0 otherwise | 0.5 [8-9, 9-10, 10-11, 11-12, 12-13, 13-14, 14-15, 15-16, 16-17, 17-18, 18-19, 19-20], 0 otherwise | 0 | 0 |  | 0.2145 | 1879
/ice-db_Zonenvorlagen_DIN-18599-10_(2018).29. Bibliothek – Freihandbereich_GeräteProfil | 0 | 0 | 0 | 0 |  | 0 | 0
/ice-db_Zonenvorlagen_DIN-18599-10_(2018).29. Bibliothek – Freihandbereich_LichtProfil | 1 [8-9, 9-10, 10-11, 11-12, 12-13, 13-14, 14-15, 15-16, 16-17, 17-18, 18-19, 19-20], 0 otherwise | 1 [8-9, 9-10, 10-11, 11-12, 12-13, 13-14, 14-15, 15-16, 16-17, 17-18, 18-19, 19-20], 0 otherwise | 0 | 0 |  | 0.429 | 3758
/ice-db_Zonenvorlagen_DIN-18599-10_(2018).30. Bibliothek – Magazin und Depot_RLT | 1 [6-20], 0 otherwise | 1 [6-20], 0 otherwise | 0 | 0 |  | 0.5005 | 4384
/ice-db_Zonenvorlagen_DIN-18599-10_(2018).MinVar_Bibliothek – Magazin und Depot | Profile = SollwerteMinTag_Bibliothek – Magazin und Depot | Profile = SollwerteMinTag_Bibliothek – Magazin und Depot | Profile = SollwerteMinTag_ohneBelegung_Bibliothek – Magazin und Depot | Profile = SollwerteMinTag_ohneBelegung_Bibliothek – Magazin und Depot |  | 18.89 | 165500
/ice-db_Zonenvorlagen_DIN-18599-10_(2018).MaxVar_Bibliothek – Magazin und Depot | Profile = SollwerteMaxTag_Bibliothek – Magazin und Depot | Profile = SollwerteMaxTag_Bibliothek – Magazin und Depot | Profile = SollwerteMaxTag_ohneBelegung_Bibliothek – Magazin und Depot | Profile = SollwerteMaxTag_ohneBelegung_Bibliothek – Magazin und Depot |  | 57.93 | 507400
/ice-db_Zonenvorlagen_DIN-18599-10_(2018).30. Bibliothek – Magazin und Depot_Std._CloProfil | <complex> | <complex> | <complex> | <complex> | 1 | 0.75 | 6570
/ice-db_Zonenvorlagen_DIN-18599-10_(2018).30. Bibliothek – Magazin und Depot_PersProfil | 0 | 0 | 0 | 0 |  | 0 | 0
/ice-db_Zonenvorlagen_DIN-18599-10_(2018).30. Bibliothek – Magazin und Depot_GeräteProfil | 0 | 0 | 0 | 0 |  | 0 | 0
/ice-db_Zonenvorlagen_DIN-18599-10_(2018).30. Bibliothek – Magazin und Depot_LichtProfil | 0.1 [8-9, 9-10, 10-11, 11-12, 12-13, 13-14, 14-15, 15-16, 16-17, 17-18, 18-19, 19-20], 0 otherwise | 0.1 [8-9, 9-10, 10-11, 11-12, 12-13, 13-14, 14-15, 15-16, 16-17, 17-18, 18-19, 19-20], 0 otherwise | 0 | 0 |  | 0.0429 | 375.8
/ice-db_Zonenvorlagen_DIN-18599-10_(2018).31. Turnhalle (ohne Zuschauerbereich)_RLT | 1.0 [6-23], 0 otherwise | 0 | 0 | 0 |  | 0.5071 | 4442
/ice-db_Zonenvorlagen_DIN-18599-10_(2018).MinVar_Turnhalle (ohne Zuschauerbereich) | Profile = SollwerteMinTag_Turnhalle (ohne Zuschauerbereich) | Profile = SollwerteMinTag_ohneBelegung_Turnhalle (ohne Zuschauerbereich) | Profile = SollwerteMinTag_ohneBelegung_Turnhalle (ohne Zuschauerbereich) | Profile = SollwerteMinTag_Turnhalle (ohne Zuschauerbereich) |  | 17.06 | 149400
/ice-db_Zonenvorlagen_DIN-18599-10_(2018).MaxVar_Turnhalle (ohne Zuschauerbereich) | Profile = SollwerteMaxTag_Turnhalle (ohne Zuschauerbereich) | Profile = SollwerteMaxTag_ohneBelegung_Turnhalle (ohne Zuschauerbereich) | Profile = SollwerteMaxTag_ohneBelegung_Turnhalle (ohne Zuschauerbereich) | Profile = SollwerteMaxTag_Turnhalle (ohne Zuschauerbereich) |  | 58.02 | 508200
/ice-db_Zonenvorlagen_DIN-18599-10_(2018).31. Turnhalle (ohne Zuschauerbereich)_Std._CloProfil | <complex> | <complex> | <complex> | <complex> | 1 | 0.75 | 6570
/ice-db_Zonenvorlagen_DIN-18599-10_(2018).31. Turnhalle (ohne Zuschauerbereich)_PersProfil | 0.667 [8-9, 9-10, 10-11, 11-12, 12-13, 13-14, 14-15, 15-16, 16-17, 17-18, 18-19, 19-20, 20-21, 21-22, 22-23], 0 otherwise | 0 | 0 | 0 |  | 0.2984 | 2614
/ice-db_Zonenvorlagen_DIN-18599-10_(2018).31. Turnhalle (ohne Zuschauerbereich)_GeräteProfil | 0 | 0 | 0 | 0 |  | 0 | 0
/ice-db_Zonenvorlagen_DIN-18599-10_(2018).31. Turnhalle (ohne Zuschauerbereich)_LichtProfil | 0.7 [8-9, 9-10, 10-11, 11-12, 12-13, 13-14, 14-15, 15-16, 16-17, 17-18, 18-19, 19-20, 20-21, 21-22, 22-23], 0 otherwise | 0 | 0 | 0 |  | 0.3132 | 2743
/ice-db_Zonenvorlagen_DIN-18599-10_(2018).32. Parkhäuser (Büro- und Privatnutzung)_RLT | 1 [5-18], 0 otherwise | 0 | 0 | 0 |  | 0.3878 | 3397
/ice-db_Zonenvorlagen_DIN-18599-10_(2018).MinVar_Parkhäuser (Büro- und Privatnutzung) | Profile = SollwerteMinTag_Parkhäuser (Büro- und Privatnutzung) | Profile = SollwerteMinTag_ohneBelegung_Parkhäuser (Büro- und Privatnutzung) | Profile = SollwerteMinTag_ohneBelegung_Parkhäuser (Büro- und Privatnutzung) | Profile = SollwerteMinTag_Parkhäuser (Büro- und Privatnutzung) |  | -96.05 | -841400
/ice-db_Zonenvorlagen_DIN-18599-10_(2018).MaxVar_Parkhäuser (Büro- und Privatnutzung) | Profile = SollwerteMaxTag_Parkhäuser (Büro- und Privatnutzung) | Profile = SollwerteMaxTag_ohneBelegung_Parkhäuser (Büro- und Privatnutzung) | Profile = SollwerteMaxTag_ohneBelegung_Parkhäuser (Büro- und Privatnutzung) | Profile = SollwerteMaxTag_Parkhäuser (Büro- und Privatnutzung) |  | 66.97 | 586600
/ice-db_Zonenvorlagen_DIN-18599-10_(2018).32. Parkhäuser (Büro- und Privatnutzung)_Std._CloProfil | <complex> | <complex> | <complex> | <complex> | 1 | 0.75 | 6570
/ice-db_Zonenvorlagen_DIN-18599-10_(2018).32. Parkhäuser (Büro- und Privatnutzung)_PersProfil | 0 | 0 | 0 | 0 |  | 0 | 0
/ice-db_Zonenvorlagen_DIN-18599-10_(2018).32. Parkhäuser (Büro- und Privatnutzung)_GeräteProfil | 0 | 0 | 0 | 0 |  | 0 | 0
/ice-db_Zonenvorlagen_DIN-18599-10_(2018).32. Parkhäuser (Büro- und Privatnutzung)_LichtProfil | 0.05 [7-8, 8-9, 9-10, 10-11, 11-12, 12-13, 13-14, 14-15, 15-16, 16-17, 17-18], 0 otherwise | 0 | 0 | 0 |  | 0.0164 | 143.7
/ice-db_Zonenvorlagen_DIN-18599-10_(2018).33. Parkhäuser (öffentliche Nutzung)_RLT | 0 [0-7], 1.0 otherwise | 0 [0-7], 1.0 otherwise | 0 [0-7], 1.0 otherwise | 0 [0-7], 1.0 otherwise |  | 0.7083 | 6205
/ice-db_Zonenvorlagen_DIN-18599-10_(2018).MinVar_Parkhäuser (öffentliche Nutzung) | Profile = SollwerteMinTag_Parkhäuser (öffentliche Nutzung) | Profile = SollwerteMinTag_Parkhäuser (öffentliche Nutzung) | Profile = SollwerteMinTag_Parkhäuser (öffentliche Nutzung) | Profile = SollwerteMinTag_Parkhäuser (öffentliche Nutzung) |  | -94.88 | -831100
/ice-db_Zonenvorlagen_DIN-18599-10_(2018).MaxVar_Parkhäuser (öffentliche Nutzung) | Profile = SollwerteMaxTag_Parkhäuser (öffentliche Nutzung) | Profile = SollwerteMaxTag_Parkhäuser (öffentliche Nutzung) | Profile = SollwerteMaxTag_Parkhäuser (öffentliche Nutzung) | Profile = SollwerteMaxTag_Parkhäuser (öffentliche Nutzung) |  | 41.75 | 365700
/ice-db_Zonenvorlagen_DIN-18599-10_(2018).33. Parkhäuser (öffentliche Nutzung)_Std._CloProfil | <complex> | <complex> | <complex> | <complex> | 1 | 0.75 | 6570
/ice-db_Zonenvorlagen_DIN-18599-10_(2018).33. Parkhäuser (öffentliche Nutzung)_PersProfil | 0 | 0 | 0 | 0 |  | 0 | 0
/ice-db_Zonenvorlagen_DIN-18599-10_(2018).33. Parkhäuser (öffentliche Nutzung)_GeräteProfil | 0 | 0 | 0 | 0 |  | 0 | 0
/ice-db_Zonenvorlagen_DIN-18599-10_(2018).33. Parkhäuser (öffentliche Nutzung)_LichtProfil | 0 [0-1, 1-2, 2-3, 3-4, 4-5, 5-6, 6-7, 7-8, 8-9], 0.2 otherwise | 0 [0-1, 1-2, 2-3, 3-4, 4-5, 5-6, 6-7, 7-8, 8-9], 0.2 otherwise | 0 [0-1, 1-2, 2-3, 3-4, 4-5, 5-6, 6-7, 7-8, 8-9], 0.2 otherwise | 0 [0-1, 1-2, 2-3, 3-4, 4-5, 5-6, 6-7, 7-8, 8-9], 0.2 otherwise |  | 0.125 | 1095
/ice-db_Zonenvorlagen_DIN-18599-10_(2018).34. Saunabereich _RLT | 1.0 [8-22], 0 otherwise | 1.0 [8-22], 0 otherwise | 1.0 [8-22], 0 otherwise | 1.0 [8-22], 0 otherwise |  | 0.5833 | 5110
/ice-db_Zonenvorlagen_DIN-18599-10_(2018).MinVar_Saunabereich | Profile = SollwerteMinTag_Saunabereich | Profile = SollwerteMinTag_Saunabereich | Profile = SollwerteMinTag_Saunabereich | Profile = SollwerteMinTag_Saunabereich |  | 22.08 | 193400
/ice-db_Zonenvorlagen_DIN-18599-10_(2018).MaxVar_Saunabereich | Profile = SollwerteMaxTag_Saunabereich | Profile = SollwerteMaxTag_Saunabereich | Profile = SollwerteMaxTag_Saunabereich | Profile = SollwerteMaxTag_Saunabereich |  | 94.88 | 831100
/ice-db_Zonenvorlagen_DIN-18599-10_(2018).34. Saunabereich _Std._CloProfil | <complex> | <complex> | <complex> | <complex> | 0.1 | 0.1 | 876
/ice-db_Zonenvorlagen_DIN-18599-10_(2018).34. Saunabereich _PersProfil | 0.833 [10-11, 11-12, 12-13, 13-14, 14-15, 15-16, 16-17, 17-18, 18-19, 19-20, 20-21, 21-22], 0 otherwise | 0.833 [10-11, 11-12, 12-13, 13-14, 14-15, 15-16, 16-17, 17-18, 18-19, 19-20, 20-21, 21-22], 0 otherwise | 0.833 [10-11, 11-12, 12-13, 13-14, 14-15, 15-16, 16-17, 17-18, 18-19, 19-20, 20-21, 21-22], 0 otherwise | 0.833 [10-11, 11-12, 12-13, 13-14, 14-15, 15-16, 16-17, 17-18, 18-19, 19-20, 20-21, 21-22], 0 otherwise |  | 0.4165 | 3649
/ice-db_Zonenvorlagen_DIN-18599-10_(2018).34. Saunabereich _GeräteProfil | 0.833 [10-11, 11-12, 12-13, 13-14, 14-15, 15-16, 16-17, 17-18, 18-19, 19-20, 20-21, 21-22], 0 otherwise | 0.833 [10-11, 11-12, 12-13, 13-14, 14-15, 15-16, 16-17, 17-18, 18-19, 19-20, 20-21, 21-22], 0 otherwise | 0.833 [10-11, 11-12, 12-13, 13-14, 14-15, 15-16, 16-17, 17-18, 18-19, 19-20, 20-21, 21-22], 0 otherwise | 0.833 [10-11, 11-12, 12-13, 13-14, 14-15, 15-16, 16-17, 17-18, 18-19, 19-20, 20-21, 21-22], 0 otherwise |  | 0.4165 | 3649
/ice-db_Zonenvorlagen_DIN-18599-10_(2018).34. Saunabereich _LichtProfil | 1 [10-11, 11-12, 12-13, 13-14, 14-15, 15-16, 16-17, 17-18, 18-19, 19-20, 20-21, 21-22], 0 otherwise | 1 [10-11, 11-12, 12-13, 13-14, 14-15, 15-16, 16-17, 17-18, 18-19, 19-20, 20-21, 21-22], 0 otherwise | 1 [10-11, 11-12, 12-13, 13-14, 14-15, 15-16, 16-17, 17-18, 18-19, 19-20, 20-21, 21-22], 0 otherwise | 1 [10-11, 11-12, 12-13, 13-14, 14-15, 15-16, 16-17, 17-18, 18-19, 19-20, 20-21, 21-22], 0 otherwise |  | 0.5 | 4380
/ice-db_Zonenvorlagen_DIN-18599-10_(2018).35. Fitnessraum_RLT | 1 [6-23], 0 otherwise | 1 [6-23], 0 otherwise | 1 [6-23], 0 otherwise | 1 [6-23], 0 otherwise |  | 0.7083 | 6205
/ice-db_Zonenvorlagen_DIN-18599-10_(2018).MinVar_Fitnessraum | Profile = SollwerteMinTag_Fitnessraum | Profile = SollwerteMinTag_Fitnessraum | Profile = SollwerteMinTag_Fitnessraum | Profile = SollwerteMinTag_Fitnessraum |  | 18.83 | 165000
/ice-db_Zonenvorlagen_DIN-18599-10_(2018).MaxVar_Fitnessraum | Profile = SollwerteMaxTag_Fitnessraum | Profile = SollwerteMaxTag_Fitnessraum | Profile = SollwerteMaxTag_Fitnessraum | Profile = SollwerteMaxTag_Fitnessraum |  | 41.75 | 365700
/ice-db_Zonenvorlagen_DIN-18599-10_(2018).35. Fitnessraum_Std._CloProfil | <complex> | <complex> | <complex> | <complex> | 0.3 | 0.3 | 2628
/ice-db_Zonenvorlagen_DIN-18599-10_(2018).35. Fitnessraum_PersProfil | 0.8 [8-9, 9-10, 10-11, 11-12, 12-13, 13-14, 14-15, 15-16, 16-17, 17-18, 18-19, 19-20, 20-21, 21-22, 22-23], 0 otherwise | 0.8 [8-9, 9-10, 10-11, 11-12, 12-13, 13-14, 14-15, 15-16, 16-17, 17-18, 18-19, 19-20, 20-21, 21-22, 22-23], 0 otherwise | 0.8 [8-9, 9-10, 10-11, 11-12, 12-13, 13-14, 14-15, 15-16, 16-17, 17-18, 18-19, 19-20, 20-21, 21-22, 22-23], 0 otherwise | 0.8 [8-9, 9-10, 10-11, 11-12, 12-13, 13-14, 14-15, 15-16, 16-17, 17-18, 18-19, 19-20, 20-21, 21-22, 22-23], 0 otherwise |  | 0.5 | 4380
/ice-db_Zonenvorlagen_DIN-18599-10_(2018).35. Fitnessraum_GeräteProfil | 0.8 [8-9, 9-10, 10-11, 11-12, 12-13, 13-14, 14-15, 15-16, 16-17, 17-18, 18-19, 19-20, 20-21, 21-22, 22-23], 0 otherwise | 0.8 [8-9, 9-10, 10-11, 11-12, 12-13, 13-14, 14-15, 15-16, 16-17, 17-18, 18-19, 19-20, 20-21, 21-22, 22-23], 0 otherwise | 0.8 [8-9, 9-10, 10-11, 11-12, 12-13, 13-14, 14-15, 15-16, 16-17, 17-18, 18-19, 19-20, 20-21, 21-22, 22-23], 0 otherwise | 0.8 [8-9, 9-10, 10-11, 11-12, 12-13, 13-14, 14-15, 15-16, 16-17, 17-18, 18-19, 19-20, 20-21, 21-22, 22-23], 0 otherwise |  | 0.5 | 4380
/ice-db_Zonenvorlagen_DIN-18599-10_(2018).35. Fitnessraum_LichtProfil | 1 [8-9, 9-10, 10-11, 11-12, 12-13, 13-14, 14-15, 15-16, 16-17, 17-18, 18-19, 19-20, 20-21, 21-22, 22-23], 0 otherwise | 1 [8-9, 9-10, 10-11, 11-12, 12-13, 13-14, 14-15, 15-16, 16-17, 17-18, 18-19, 19-20, 20-21, 21-22, 22-23], 0 otherwise | 1 [8-9, 9-10, 10-11, 11-12, 12-13, 13-14, 14-15, 15-16, 16-17, 17-18, 18-19, 19-20, 20-21, 21-22, 22-23], 0 otherwise | 1 [8-9, 9-10, 10-11, 11-12, 12-13, 13-14, 14-15, 15-16, 16-17, 17-18, 18-19, 19-20, 20-21, 21-22, 22-23], 0 otherwise |  | 0.625 | 5475
/ice-db_Zonenvorlagen_DIN-18599-10_(2018).36. Labor _RLT | 1 | 0 | 0 | 0 |  | 0.7159 | 6271
/ice-db_Zonenvorlagen_DIN-18599-10_(2018).MinVar_Labor | Profile = SollwerteMinTag_Labor | Profile = SollwerteMinTag_ohneBelegung_Labor | Profile = SollwerteMinTag_ohneBelegung_Labor | Profile = SollwerteMinTag_ohneBelegung_Labor |  | 19.49 | 170700
/ice-db_Zonenvorlagen_DIN-18599-10_(2018).MaxVar_Labor | Profile = SollwerteMaxTag_Labor | Profile = SollwerteMaxTag_ohneBelegung_Labor | Profile = SollwerteMaxTag_ohneBelegung_Labor | Profile = SollwerteMaxTag_ohneBelegung_Labor |  | 44.6 | 390700
/ice-db_Zonenvorlagen_DIN-18599-10_(2018).36. Labor _Std._CloProfil | <complex> | <complex> | <complex> | <complex> | 1 | 0.75 | 6570
/ice-db_Zonenvorlagen_DIN-18599-10_(2018).36. Labor _PersProfil | 0.545 [7-8, 8-9, 9-10, 10-11, 11-12, 12-13, 13-14, 14-15, 15-16, 16-17, 17-18], 0 otherwise | 0 | 0 | 0 |  | 0.1788 | 1566
/ice-db_Zonenvorlagen_DIN-18599-10_(2018).36. Labor _GeräteProfil | 0.545 [7-8, 8-9, 9-10, 10-11, 11-12, 12-13, 13-14, 14-15, 15-16, 16-17, 17-18], 0 otherwise | 0 | 0 | 0 |  | 0.1788 | 1566
/ice-db_Zonenvorlagen_DIN-18599-10_(2018).36. Labor _LichtProfil | 0.7 [7-8, 8-9, 9-10, 10-11, 11-12, 12-13, 13-14, 14-15, 15-16, 16-17, 17-18], 0 otherwise | 0 | 0 | 0 |  | 0.2297 | 2012
/ice-db_Zonenvorlagen_DIN-18599-10_(2018).37. Untersuchungs- und Behandlungsräume _RLT | 1.0 [5-18], 0 otherwise | 0 | 0 | 0 |  | 0.3878 | 3397
/ice-db_Zonenvorlagen_DIN-18599-10_(2018).MinVar_Untersuchungs- und Behandlungsräume | Profile = SollwerteMinTag_Untersuchungs- und Behandlungsräume | Profile = SollwerteMinTag_ohneBelegung_Untersuchungs- und Behandlungsräume | Profile = SollwerteMinTag_ohneBelegung_Untersuchungs- und Behandlungsräume | Profile = SollwerteMinTag_Untersuchungs- und Behandlungsräume |  | 21.34 | 187000
/ice-db_Zonenvorlagen_DIN-18599-10_(2018).MaxVar_Untersuchungs- und Behandlungsräume | Profile = SollwerteMaxTag_Untersuchungs- und Behandlungsräume | Profile = SollwerteMaxTag_ohneBelegung_Untersuchungs- und Behandlungsräume | Profile = SollwerteMaxTag_ohneBelegung_Untersuchungs- und Behandlungsräume | Profile = SollwerteMaxTag_Untersuchungs- und Behandlungsräume |  | 66.97 | 586600
/ice-db_Zonenvorlagen_DIN-18599-10_(2018).37. Untersuchungs- und Behandlungsräume _Std._CloProfil | <complex> | <complex> | <complex> | <complex> | 1 | 0.75 | 6570
/ice-db_Zonenvorlagen_DIN-18599-10_(2018).37. Untersuchungs- und Behandlungsräume _PersProfil | 0.636 [7-8, 8-9, 9-10, 10-11, 11-12, 12-13, 13-14, 14-15, 15-16, 16-17, 17-18], 0 otherwise | 0 | 0 | 0 |  | 0.2087 | 1828
/ice-db_Zonenvorlagen_DIN-18599-10_(2018).37. Untersuchungs- und Behandlungsräume _GeräteProfil | 0.455 [7-8, 8-9, 9-10, 10-11, 11-12, 12-13, 13-14, 14-15, 15-16, 16-17, 17-18], 0 otherwise | 0 | 0 | 0 |  | 0.1493 | 1308
/ice-db_Zonenvorlagen_DIN-18599-10_(2018).37. Untersuchungs- und Behandlungsräume _LichtProfil | 1 [7-8, 8-9, 9-10, 10-11, 11-12, 12-13, 13-14, 14-15, 15-16, 16-17, 17-18], 0 otherwise | 0 | 0 | 0 |  | 0.3281 | 2874
/ice-db_Zonenvorlagen_DIN-18599-10_(2018).38. Spezialpflegebereiche _RLT | 1 | 1 | 1 | 1 |  | 1 | 8760
/ice-db_Zonenvorlagen_DIN-18599-10_(2018).MinVar_Spezialpflegebereiche | Profile = SollwerteMinTag_Spezialpflegebereiche | Profile = SollwerteMinTag_Spezialpflegebereiche | Profile = SollwerteMinTag_Spezialpflegebereiche | Profile = SollwerteMinTag_Spezialpflegebereiche |  | 22.52 | 197300
/ice-db_Zonenvorlagen_DIN-18599-10_(2018).MaxVar_Spezialpflegebereiche | Profile = SollwerteMaxTag_Spezialpflegebereiche | Profile = SollwerteMaxTag_Spezialpflegebereiche | Profile = SollwerteMaxTag_Spezialpflegebereiche | Profile = SollwerteMaxTag_Spezialpflegebereiche |  | 23.48 | 205700
/ice-db_Zonenvorlagen_DIN-18599-10_(2018).38. Spezialpflegebereiche _Std._CloProfil | <complex> | <complex> | <complex> | <complex> | 1 | 0.75 | 6570
/ice-db_Zonenvorlagen_DIN-18599-10_(2018).38. Spezialpflegebereiche _PersProfil | 1 | 1 | 1 | 1 |  | 1 | 8760
/ice-db_Zonenvorlagen_DIN-18599-10_(2018).38. Spezialpflegebereiche _GeräteProfil | 1 | 1 | 1 | 1 |  | 1 | 8760
/ice-db_Zonenvorlagen_DIN-18599-10_(2018).38. Spezialpflegebereiche _LichtProfil | 0.8 | 0.8 | 0.8 | 0.8 |  | 0.8 | 7008
/ice-db_Zonenvorlagen_DIN-18599-10_(2018).39. Flure des allgemeinen Pflegebereichs_RLT | 1 | 1 | 1 | 1 |  | 1 | 8760
/ice-db_Zonenvorlagen_DIN-18599-10_(2018).MinVar_Flure des allgemeinen Pflegebereichs | Profile = SollwerteMinTag_Flure des allgemeinen Pflegebereichs | Profile = SollwerteMinTag_Flure des allgemeinen Pflegebereichs | Profile = SollwerteMinTag_Flure des allgemeinen Pflegebereichs | Profile = SollwerteMinTag_Flure des allgemeinen Pflegebereichs |  | 21.08 | 184700
/ice-db_Zonenvorlagen_DIN-18599-10_(2018).MaxVar_Flure des allgemeinen Pflegebereichs | Profile = SollwerteMaxTag_Flure des allgemeinen Pflegebereichs | Profile = SollwerteMaxTag_Flure des allgemeinen Pflegebereichs | Profile = SollwerteMaxTag_Flure des allgemeinen Pflegebereichs | Profile = SollwerteMaxTag_Flure des allgemeinen Pflegebereichs |  | 23 | 201500
/ice-db_Zonenvorlagen_DIN-18599-10_(2018).39. Flure des allgemeinen Pflegebereichs_Std._CloProfil | <complex> | <complex> | <complex> | <complex> | 1 | 0.75 | 6570
/ice-db_Zonenvorlagen_DIN-18599-10_(2018).39. Flure des allgemeinen Pflegebereichs_PersProfil | 0 | 0 | 0 | 0 |  | 0 | 0
/ice-db_Zonenvorlagen_DIN-18599-10_(2018).39. Flure des allgemeinen Pflegebereichs_GeräteProfil | 0 | 0 | 0 | 0 |  | 0 | 0
/ice-db_Zonenvorlagen_DIN-18599-10_(2018).39. Flure des allgemeinen Pflegebereichs_LichtProfil | 0.2 | 0.2 | 0.2 | 0.2 |  | 0.2 | 1752
/ice-db_Zonenvorlagen_DIN-18599-10_(2018).40. Arztpraxen und Therapeutische Praxen_RLT | 1.0 [6-18], 0 otherwise | 0 | 0 | 0 |  | 0.3579 | 3135
/ice-db_Zonenvorlagen_DIN-18599-10_(2018).MinVar_Arztpraxen und Therapeutische Praxen | Profile = SollwerteMinTag_Arztpraxen und Therapeutische Praxen | Profile = SollwerteMinTag_ohneBelegung_Arztpraxen und Therapeutische Praxen | Profile = SollwerteMinTag_ohneBelegung_Arztpraxen und Therapeutische Praxen | Profile = SollwerteMinTag_ohneBelegung_Arztpraxen und Therapeutische Praxen |  | 19.43 | 170200
/ice-db_Zonenvorlagen_DIN-18599-10_(2018).MaxVar_Arztpraxen und Therapeutische Praxen | Profile = SollwerteMaxTag_Arztpraxen und Therapeutische Praxen | Profile = SollwerteMaxTag_ohneBelegung_Arztpraxen und Therapeutische Praxen | Profile = SollwerteMaxTag_ohneBelegung_Arztpraxen und Therapeutische Praxen | Profile = SollwerteMaxTag_ohneBelegung_Arztpraxen und Therapeutische Praxen |  | 69.2 | 606200
/ice-db_Zonenvorlagen_DIN-18599-10_(2018).40. Arztpraxen und Therapeutische Praxen_Std._CloProfil | <complex> | <complex> | <complex> | <complex> | 1 | 0.75 | 6570
/ice-db_Zonenvorlagen_DIN-18599-10_(2018).40. Arztpraxen und Therapeutische Praxen_PersProfil | 0.9 [8-9, 9-10, 10-11, 11-12, 12-13, 13-14, 14-15, 15-16, 16-17, 17-18], 0 otherwise | 0 | 0 | 0 |  | 0.2684 | 2352
/ice-db_Zonenvorlagen_DIN-18599-10_(2018).40. Arztpraxen und Therapeutische Praxen_GeräteProfil | 0.5 [8-9, 9-10, 10-11, 11-12, 12-13, 13-14, 14-15, 15-16, 16-17, 17-18], 0 otherwise | 0 | 0 | 0 |  | 0.1491 | 1306
/ice-db_Zonenvorlagen_DIN-18599-10_(2018).40. Arztpraxen und Therapeutische Praxen_LichtProfil | 1 [8-9, 9-10, 10-11, 11-12, 12-13, 13-14, 14-15, 15-16, 16-17, 17-18], 0 otherwise | 0 | 0 | 0 |  | 0.2983 | 2613
/ice-db_Zonenvorlagen_DIN-18599-10_(2018).41. Lagerhallen, Logistikhallen_RLT | 1 | 1 | 1 | 1 |  | 1 | 8760
/ice-db_Zonenvorlagen_DIN-18599-10_(2018).MinVar_Lagerhallen, Logistikhallen | Profile = SollwerteMinTag_Lagerhallen, Logistikhallen | Profile = SollwerteMinTag_Lagerhallen, Logistikhallen | Profile = SollwerteMinTag_Lagerhallen, Logistikhallen | Profile = SollwerteMinTag_Lagerhallen, Logistikhallen |  | 11.5 | 100700
/ice-db_Zonenvorlagen_DIN-18599-10_(2018).MaxVar_Lagerhallen, Logistikhallen | Profile = SollwerteMaxTag_Lagerhallen, Logistikhallen | Profile = SollwerteMaxTag_Lagerhallen, Logistikhallen | Profile = SollwerteMaxTag_Lagerhallen, Logistikhallen | Profile = SollwerteMaxTag_Lagerhallen, Logistikhallen |  | 24.92 | 218300
/ice-db_Zonenvorlagen_DIN-18599-10_(2018).41. Lagerhallen, Logistikhallen_Std._CloProfil | <complex> | <complex> | <complex> | <complex> | 1 | 0.75 | 6570
/ice-db_Zonenvorlagen_DIN-18599-10_(2018).41. Lagerhallen, Logistikhallen_PersProfil | 0 | 0 | 0 | 0 |  | 0 | 0
/ice-db_Zonenvorlagen_DIN-18599-10_(2018).41. Lagerhallen, Logistikhallen_GeräteProfil | 0 | 0 | 0 | 0 |  | 0 | 0
/ice-db_Zonenvorlagen_DIN-18599-10_(2018).41. Lagerhallen, Logistikhallen_LichtProfil | 0.16 | 0.16 | 0.16 | 0.16 |  | 0.16 | 1402
Air Handling Unit.AirSupSchedule | 16 | 16 | 16 | 16 |  | 16 | 140200
Materials
Name | Heat conduct., W/(m K) | Density, kg/m3 | Specific heat, J/(kg K) | Total area in building, m2 | Total volume in building, m3 | Total mass in building, kg
Material.Floor coating | 0.18 | 1100 | 920 | 674.2 | 3.371 | 3708.3
Material.L/W concrete | 0.15 | 500 | 1050 | 674.2 | 13.48 | 6742.4
Material.Concrete | 1.7 | 2300 | 880 | 674.2 | 101.1 | 232612.2
Material.Render | 0.8 | 1800 | 790 | 0 | 0 | 0
Material.Gypsum | 0.22 | 970 | 1090 | 1909.6 | 49.65 | 48160.5
Material.Air in 30 mm vert. air gap | 0.17 | 1.2 | 1006 | 0 | 0 | 0
Material.Light insulation | 0.036 | 20 | 750 | 954.8 | 28.64 | 572.9
Material.Wood | 0.14 | 500 | 2300 | 0 | 0 | 0
Material.Aluminium | 218 | 2700 | 900 | 0 | 0 | 0
Material.Concrete (example) | 1.7 | 2300 | 880 | 684.1 | 102.6 | 236019.8
Material.Light insulation (example) | 0.036 | 20 | 750 | 342.1 | 64.99 | 1299.8
Material.Bauplatte GKB Drystar | 0.21 | 1000 | 963 | 0 | 0 | 0
Material.Holz | 0.14 | 500 | 2300 | 0 | 0 | 0
Material.Schüttung Siliperl (TSD+WD) | 0.19 | 600 | 1000 | 0 | 0 | 0
Material.Dachbodenel. DB 19 EPS 040 DZ [145 kg/m3] | 0.046 | 145 | 1450 | 0 | 0 | 0
Total |  |  |  | 5913.2 | 363.8 | 529115.9
Room units
Name | Type | Group | Cooling power, W | Heating power, W | Controller | Sensor | Energy meter | Water circuit (cooling) | Water circuit (heating) | Description
W-Eckraum.Ideal cooler | © Ideal cooler |  | 4572 |  | PI | Air temperature | [Default] District cooling
W-Eckraum.Ideal heater | © Ideal heater |  |  | 2286 | PI | Air temperature | [Default] District heating
SW-Zimmer1.Ideal cooler | © Ideal cooler |  | 3568 |  | PI | Air temperature | [Default] District cooling
SW-Zimmer1.Ideal heater | © Ideal heater |  |  | 1784 | PI | Air temperature | [Default] District heating
SW-Zimmer2.Ideal cooler | © Ideal cooler |  | 3568 |  | PI | Air temperature | [Default] District cooling
SW-Zimmer2.Ideal heater | © Ideal heater |  |  | 1784 | PI | Air temperature | [Default] District heating
SW-Zimmer3.Ideal cooler | © Ideal cooler |  | 3568 |  | PI | Air temperature | [Default] District cooling
SW-Zimmer3.Ideal heater | © Ideal heater |  |  | 1784 | PI | Air temperature | [Default] District heating
SW-Zimmer4.Ideal cooler | © Ideal cooler |  | 3568 |  | PI | Air temperature | [Default] District cooling
SW-Zimmer4.Ideal heater | © Ideal heater |  |  | 1784 | PI | Air temperature | [Default] District heating
SW-Zimmer5.Ideal cooler | © Ideal cooler |  | 3568 |  | PI | Air temperature | [Default] District cooling
SW-Zimmer5.Ideal heater | © Ideal heater |  |  | 1784 | PI | Air temperature | [Default] District heating
SW-Zimmer6.Ideal cooler | © Ideal cooler |  | 3568 |  | PI | Air temperature | [Default] District cooling
SW-Zimmer6.Ideal heater | © Ideal heater |  |  | 1784 | PI | Air temperature | [Default] District heating
SW-Zimmer7.Ideal cooler | © Ideal cooler |  | 3568 |  | PI | Air temperature | [Default] District cooling
SW-Zimmer7.Ideal heater | © Ideal heater |  |  | 1784 | PI | Air temperature | [Default] District heating
SW-Zimmer8.Ideal cooler | © Ideal cooler |  | 3568 |  | PI | Air temperature | [Default] District cooling
SW-Zimmer8.Ideal heater | © Ideal heater |  |  | 1784 | PI | Air temperature | [Default] District heating
S-Eckraum.Ideal cooler | © Ideal cooler |  | 10260 |  | PI | Air temperature | [Default] District cooling
S-Eckraum.Ideal heater | © Ideal heater |  |  | 5131 | PI | Air temperature | [Default] District heating
SO-Zimmer1.Ideal cooler | © Ideal cooler |  | 7692 |  | PI | Air temperature | [Default] District cooling
SO-Zimmer1.Ideal heater | © Ideal heater |  |  | 3846 | PI | Air temperature | [Default] District heating
SO-Zimmer2.Ideal cooler | © Ideal cooler |  | 4016 |  | PI | Air temperature | [Default] District cooling
SO-Zimmer2.Ideal heater | © Ideal heater |  |  | 2008 | PI | Air temperature | [Default] District heating
SO-Zimmer3.Ideal cooler | © Ideal cooler |  | 4016 |  | PI | Air temperature | [Default] District cooling
SO-Zimmer3.Ideal heater | © Ideal heater |  |  | 2008 | PI | Air temperature | [Default] District heating
SO-Zimmer4.Ideal cooler | © Ideal cooler |  | 4016 |  | PI | Air temperature | [Default] District cooling
SO-Zimmer4.Ideal heater | © Ideal heater |  |  | 2008 | PI | Air temperature | [Default] District heating
SO-Zimmer5.Ideal cooler | © Ideal cooler |  | 4016 |  | PI | Air temperature | [Default] District cooling
SO-Zimmer5.Ideal heater | © Ideal heater |  |  | 2008 | PI | Air temperature | [Default] District heating
SO-Zimmer6.Ideal cooler | © Ideal cooler |  | 4016 |  | PI | Air temperature | [Default] District cooling
SO-Zimmer6.Ideal heater | © Ideal heater |  |  | 2008 | PI | Air temperature | [Default] District heating
SO-Zimmer7.Ideal cooler | © Ideal cooler |  | 4016 |  | PI | Air temperature | [Default] District cooling
SO-Zimmer7.Ideal heater | © Ideal heater |  |  | 2008 | PI | Air temperature | [Default] District heating
SO-Zimmer8.Ideal cooler | © Ideal cooler |  | 4268 |  | PI | Air temperature | [Default] District cooling
SO-Zimmer8.Ideal heater | © Ideal heater |  |  | 2134 | PI | Air temperature | [Default] District heating
O-Eckraum.Ideal cooler | © Ideal cooler |  | 4630 |  | PI | Air temperature | [Default] District cooling
O-Eckraum.Ideal heater | © Ideal heater |  |  | 2315 | PI | Air temperature | [Default] District heating
NO-Zimmer1.Ideal cooler | © Ideal cooler |  | 3558 |  | PI | Air temperature | [Default] District cooling
NO-Zimmer1.Ideal heater | © Ideal heater |  |  | 1779 | PI | Air temperature | [Default] District heating
NO-Zimmer2.Ideal cooler | © Ideal cooler |  | 3558 |  | PI | Air temperature | [Default] District cooling
NO-Zimmer2.Ideal heater | © Ideal heater |  |  | 1779 | PI | Air temperature | [Default] District heating
NO-Zimmer3.Ideal cooler | © Ideal cooler |  | 3558 |  | PI | Air temperature | [Default] District cooling
NO-Zimmer3.Ideal heater | © Ideal heater |  |  | 1779 | PI | Air temperature | [Default] District heating
NO-Zimmer4.Ideal cooler | © Ideal cooler |  | 3558 |  | PI | Air temperature | [Default] District cooling
NO-Zimmer4.Ideal heater | © Ideal heater |  |  | 1779 | PI | Air temperature | [Default] District heating
N-Eckraum.Ideal cooler | © Ideal cooler |  | 8100 |  | PI | Air temperature | [Default] District cooling
N-Eckraum.Ideal heater | © Ideal heater |  |  | 4050 | PI | Air temperature | [Default] District heating
NW-Zimmer1.Ideal cooler | © Ideal cooler |  | 4018 |  | PI | Air temperature | [Default] District cooling
NW-Zimmer1.Ideal heater | © Ideal heater |  |  | 2009 | PI | Air temperature | [Default] District heating
NW-Zimmer2.Ideal cooler | © Ideal cooler |  | 4018 |  | PI | Air temperature | [Default] District cooling
NW-Zimmer2.Ideal heater | © Ideal heater |  |  | 2009 | PI | Air temperature | [Default] District heating
NW-Zimmer3.Ideal cooler | © Ideal cooler |  | 4018 |  | PI | Air temperature | [Default] District cooling
NW-Zimmer3.Ideal heater | © Ideal heater |  |  | 2009 | PI | Air temperature | [Default] District heating
NW-Zimmer4.Ideal cooler | © Ideal cooler |  | 4018 |  | PI | Air temperature | [Default] District cooling
NW-Zimmer4.Ideal heater | © Ideal heater |  |  | 2009 | PI | Air temperature | [Default] District heating
NW-Zimmer5.Ideal cooler | © Ideal cooler |  | 4018 |  | PI | Air temperature | [Default] District cooling
NW-Zimmer5.Ideal heater | © Ideal heater |  |  | 2009 | PI | Air temperature | [Default] District heating
NW-Zimmer6.Ideal cooler | © Ideal cooler |  | 4018 |  | PI | Air temperature | [Default] District cooling
NW-Zimmer6.Ideal heater | © Ideal heater |  |  | 2009 | PI | Air temperature | [Default] District heating
NW-Zimmer7.Ideal cooler | © Ideal cooler |  | 4334 |  | PI | Air temperature | [Default] District cooling
NW-Zimmer7.Ideal heater | © Ideal heater |  |  | 2167 | PI | Air temperature | [Default] District heating
Energy meters
Name | Trader | Role | Color | Energy carrier | Total primary energy factor, kWh | Non-renewable primary energy, kWh | CO2 emission, g | Calculate environmental factors
Lighting, facility | Facility | Used |  | Electricity |  |  |  | n.a.
Lighting, tenant | Tenant | Used |  | Electricity |  |  |  | n.a.
Equipment, facility | Facility | Used |  | Electricity |  |  |  | n.a.
Equipment, tenant | Tenant | Used |  | Electricity |  |  |  | n.a.
Electric cooling | Facility | Used |  | Electricity |  |  |  | n.a.
Fuel cooling | Facility | Used |  | Fuel |  |  |  | n.a.
District cooling | Facility | Used |  | District cooling |  |  |  | n.a.
HVAC aux | Facility | Used |  | Electricity |  |  |  | n.a.
Electric heating | Facility | Used |  | Electricity |  |  |  | n.a.
Fuel heating | Facility | Used |  | Fuel |  |  |  | n.a.
District heating | Facility | Used |  | District heat |  |  |  | n.a.
Heating, tenant | Tenant | Used |  | Electricity |  |  |  | n.a.
Domestic hot water | Facility | Used |  | Fuel |  |  |  | n.a.
PV production | Facility | Produced |  | Electricity | 1 | 0 | 0 | n.a.
Wind turbine production | Facility | Produced |  | Electricity | 1 | 0 | 0 | n.a.
CHP electricity | Facility | Generated |  | Electricity |  |  |  | n.a.
CHP Fuel | Facility | Used |  | Fuel |  |  |  | n.a.
Electric battery | Facility | Stored |  | Electricity |  |  |  | n.a.
Used for generation | Facility | Used for generation |  | Electricity |  |  |  | n.a.
Used for generation fuel | Facility | Used for generation |  | Fuel |  |  |  | n.a.
Used for generation district | Facility | Used for generation |  | District heat |  |  |  | n.a.
Electricty delivered from utility | Utility | Delivered from utility |  | Electricity | 2.5 | 2.3 | 420 | n.a.
Electricty exported to utility | Utility | Exported to utility |  | Electricity |  |  |  | Calculate environmental factors
Heat from environment | Facility | Environment |  | Untradeable heat | 1 | 0 | 0 | n.a.
Cooling from environment | Facility | Environment |  | Untradeable cold | 1 | 0 | 0 | n.a.
Fuel delivered from utility | Utility | Delivered from utility |  | Fuel | 1.1 | 1.1 | 220 | n.a.
Fuel exported to utility | Utility | Exported to utility |  | Fuel |  |  |  | Calculate environmental factors
District heat delivered from utility | Utility | Delivered from utility |  | District heat | 1.3 | 1.3 | 260 | n.a.
District heat exported to utility | Utility | Exported to utility |  | District heat |  |  |  | Calculate environmental factors
District cooling delivered from utility | Utility | Delivered from utility |  | District cooling | 1.3 | 1.3 | 260 | n.a.
District cooling exported to utility | Utility | Exported to utility |  | District cooling |  |  |  | Calculate environmental factors
Air handling units
Name | Served zones | Area, m2 | AHU rated supply, L/s | Min_Sa | Max_Sa | AHU rated return, L/s | Min_Ra | Max_Ra
Air Handling Unit | 31 | 674.2 | 561.6 | 0 | 561.6 | 561.6 | 0 | 561.6